## bus
| name | vn_kv | type | zone | in_service | min_vm_pu | max_vm_pu
0 | ABHA4A | 400 | b |  | TRUE | 0.95 | 1.05
1 | ABHA4B | 400 | b |  | TRUE | 0.95 | 1.05
2 | ABTH21 | 275 | b |  | TRUE | 0.95 | 1.05
3 | ALDW21 | 275 | b |  | TRUE | 0.95 | 1.05
4 | ALVE4A | 400 | b |  | TRUE | 0.95 | 1.05
5 | ALVE4B | 400 | b |  | TRUE | 0.95 | 1.05
6 | AMEM4A | 400 | b |  | TRUE | 0.95 | 1.05
7 | AMEM4B | 400 | b |  | TRUE | 0.95 | 1.05
8 | AXMI41 | 400 | b |  | TRUE | 0.95 | 1.05
9 | BAGB21 | 275 | b |  | TRUE | 0.95 | 1.05
10 | BARK21 | 275 | b |  | TRUE | 0.95 | 1.05
11 | BARK22 | 275 | b |  | TRUE | 0.95 | 1.05
12 | BARK41 | 400 | b |  | TRUE | 0.95 | 1.05
13 | BEDD21 | 275 | b |  | TRUE | 0.95 | 1.05
14 | BEDD22 | 275 | b |  | TRUE | 0.95 | 1.05
15 | BEDD23 | 275 | b |  | TRUE | 0.95 | 1.05
16 | BEDD4A | 400 | b |  | TRUE | 0.95 | 1.05
17 | BEDD4B | 400 | b |  | TRUE | 0.95 | 1.05
18 | BESW21 | 275 | b |  | TRUE | 0.95 | 1.05
19 | BICF41 | 400 | b |  | TRUE | 0.95 | 1.05
20 | BIRK21 | 275 | b |  | TRUE | 0.95 | 1.05
21 | BISW21 | 275 | b |  | TRUE | 0.95 | 1.05
22 | BLYT21 | 275 | b |  | TRUE | 0.95 | 1.05
23 | BLYT41 | 400 | b |  | TRUE | 0.95 | 1.05
24 | BODE41 | 400 | b |  | TRUE | 0.95 | 1.05
25 | BOLN41 | 400 | b |  | TRUE | 0.95 | 1.05
26 | BOTW41 | 400 | b |  | TRUE | 0.95 | 1.05
27 | BRAI4A | 400 | b |  | TRUE | 0.95 | 1.05
28 | BRAI4B | 400 | b |  | TRUE | 0.95 | 1.05
29 | BRAW21 | 275 | b |  | TRUE | 0.95 | 1.05
30 | BRAW4A | 400 | b |  | TRUE | 0.95 | 1.05
31 | BRED21 | 275 | b |  | TRUE | 0.95 | 1.05
32 | BRFO41 | 400 | b |  | TRUE | 0.95 | 1.05
33 | BRIM2A | 275 | b |  | TRUE | 0.95 | 1.05
34 | BRIM2B | 275 | b |  | TRUE | 0.95 | 1.05
35 | BRIM2C | 275 | b |  | TRUE | 0.95 | 1.05
36 | BRIM2D | 275 | b |  | TRUE | 0.95 | 1.05
37 | BRIN21 | 275 | b |  | TRUE | 0.95 | 1.05
38 | BRIN22 | 275 | b |  | TRUE | 0.95 | 1.05
39 | BRIN41 | 400 | b |  | TRUE | 0.95 | 1.05
40 | BRLE41 | 400 | b |  | TRUE | 0.95 | 1.05
41 | BRWA2A | 275 | b |  | TRUE | 0.95 | 1.05
42 | BRWA2B | 275 | b |  | TRUE | 0.95 | 1.05
43 | BULL41 | 400 | b |  | TRUE | 0.95 | 1.05
44 | BURW41 | 400 | b |  | TRUE | 0.95 | 1.05
45 | BUSH21 | 275 | b |  | TRUE | 0.95 | 1.05
46 | BUST21 | 275 | b |  | TRUE | 0.95 | 1.05
47 | BUST4A | 400 | b |  | TRUE | 0.95 | 1.05
48 | BUST4B | 400 | b |  | TRUE | 0.95 | 1.05
49 | CANT41 | 400 | b |  | TRUE | 0.95 | 1.05
50 | CAPE21 | 275 | b |  | TRUE | 0.95 | 1.05
51 | CAPE4A | 400 | b |  | TRUE | 0.95 | 1.05
52 | CAPE4B | 400 | b |  | TRUE | 0.95 | 1.05
53 | CARE21 | 275 | b |  | TRUE | 0.95 | 1.05
54 | CARR21 | 275 | b |  | TRUE | 0.95 | 1.05
55 | CARR41 | 400 | b |  | TRUE | 0.95 | 1.05
56 | CARR42 | 400 | b |  | TRUE | 0.95 | 1.05
57 | CARR4A | 400 | b |  | TRUE | 0.95 | 1.05
58 | CARR4B | 400 | b |  | TRUE | 0.95 | 1.05
59 | CELL41 | 400 | b |  | TRUE | 0.95 | 1.05
60 | CHIC41 | 400 | b |  | TRUE | 0.95 | 1.05
61 | CHIC4A | 400 | b |  | TRUE | 0.95 | 1.05
62 | CHIL41 | 400 | b |  | TRUE | 0.95 | 1.05
63 | CHSI21 | 275 | b |  | TRUE | 0.95 | 1.05
64 | CHTE21 | 275 | b |  | TRUE | 0.95 | 1.05
65 | CHUE4A | 400 | b |  | TRUE | 0.95 | 1.05
66 | CHUE4B | 400 | b |  | TRUE | 0.95 | 1.05
67 | CILF2A | 275 | b |  | TRUE | 0.95 | 1.05
68 | CILF2B | 275 | b |  | TRUE | 0.95 | 1.05
69 | CILF41 | 400 | b |  | TRUE | 0.95 | 1.05
70 | CITR41 | 400 | b |  | TRUE | 0.95 | 1.05
71 | CLEH41 | 400 | b |  | TRUE | 0.95 | 1.05
72 | CONQ41 | 400 | b |  | TRUE | 0.95 | 1.05
73 | COSO41 | 400 | b |  | TRUE | 0.95 | 1.05
74 | COTT41 | 400 | b |  | TRUE | 0.95 | 1.05
75 | COTT42 | 400 | b |  | TRUE | 0.95 | 1.05
76 | COVE21 | 275 | b |  | TRUE | 0.95 | 1.05
77 | COWL41 | 400 | b |  | TRUE | 0.95 | 1.05
78 | COWT2A | 275 | b |  | TRUE | 0.95 | 1.05
79 | CREB21 | 275 | b |  | TRUE | 0.95 | 1.05
80 | CREB22 | 275 | b |  | TRUE | 0.95 | 1.05
81 | CREB2A | 275 | b |  | FALSE | 0.95 | 1.05
82 | CREB2B | 275 | b |  | FALSE | 0.95 | 1.05
83 | CREB41 | 400 | b |  | TRUE | 0.95 | 1.05
84 | CULJ4A | 400 | b |  | TRUE | 0.95 | 1.05
85 | DAIN41 | 400 | b |  | TRUE | 0.95 | 1.05
86 | DAMC41 | 400 | b |  | TRUE | 0.95 | 1.05
87 | DIDC41 | 400 | b |  | TRUE | 0.95 | 1.05
88 | DINO41 | 400 | b |  | TRUE | 0.95 | 1.05
89 | DRAK21 | 275 | b |  | TRUE | 0.95 | 1.05
90 | DRAK41 | 400 | b |  | TRUE | 0.95 | 1.05
91 | DRAX41 | 400 | b |  | TRUE | 0.95 | 1.05
92 | DRAX42 | 400 | b |  | TRUE | 0.95 | 1.05
93 | DUNG21 | 275 | b |  | TRUE | 0.95 | 1.05
94 | DUNG41 | 400 | b |  | TRUE | 0.95 | 1.05
95 | EALI21 | 275 | b |  | TRUE | 0.95 | 1.05
96 | EASO41 | 400 | b |  | TRUE | 0.95 | 1.05
97 | EASO4A | 400 | b |  | TRUE | 0.95 | 1.05
98 | EASO4B | 400 | b |  | TRUE | 0.95 | 1.05
99 | ECLA41 | 400 | b |  | TRUE | 0.95 | 1.05
100 | EGGB41 | 400 | b |  | TRUE | 0.95 | 1.05
101 | EGGB42 | 400 | b |  | TRUE | 0.95 | 1.05
102 | ELLA21 | 275 | b |  | TRUE | 0.95 | 1.05
103 | ELST21 | 275 | b |  | TRUE | 0.95 | 1.05
104 | ELST22 | 275 | b |  | TRUE | 0.95 | 1.05
105 | ELST41 | 400 | b |  | TRUE | 0.95 | 1.05
106 | ELST4A | 400 | b |  | TRUE | 0.95 | 1.05
107 | ELST4B | 400 | b |  | TRUE | 0.95 | 1.05
108 | ENDE41 | 400 | b |  | TRUE | 0.95 | 1.05
109 | EXET41 | 400 | b |  | TRUE | 0.95 | 1.05
110 | FAWL41 | 400 | b |  | TRUE | 0.95 | 1.05
111 | FECK21 | 275 | b |  | TRUE | 0.95 | 1.05
112 | FECK41 | 400 | b |  | TRUE | 0.95 | 1.05
113 | FENW4A | 400 | b |  | TRUE | 0.95 | 1.05
114 | FERR21 | 275 | b |  | TRUE | 0.95 | 1.05
115 | FERR22 | 275 | b |  | TRUE | 0.95 | 1.05
116 | FERR23 | 275 | b |  | TRUE | 0.95 | 1.05
117 | FERR2A | 275 | b |  | TRUE | 0.95 | 1.05
118 | FERR2B | 275 | b |  | TRUE | 0.95 | 1.05
119 | FERR4A | 400 | b |  | TRUE | 0.95 | 1.05
120 | FFES21 | 275 | b |  | TRUE | 0.95 | 1.05
121 | FFES22 | 275 | b |  | TRUE | 0.95 | 1.05
122 | FIDF21 | 275 | b |  | TRUE | 0.95 | 1.05
123 | FLEE41 | 400 | b |  | TRUE | 0.95 | 1.05
124 | FLIB41 | 400 | b |  | TRUE | 0.95 | 1.05
125 | FOUR21 | 275 | b |  | TRUE | 0.95 | 1.05
126 | FROD21 | 275 | b |  | TRUE | 0.95 | 1.05
127 | FROD22 | 275 | b |  | TRUE | 0.95 | 1.05
128 | FROD41 | 400 | b |  | TRUE | 0.95 | 1.05
129 | GART4A | 400 | b |  | TRUE | 0.95 | 1.05
130 | GART4B | 400 | b |  | TRUE | 0.95 | 1.05
131 | GRAI41 | 400 | b |  | TRUE | 0.95 | 1.05
132 | GREN41 | 400 | b |  | TRUE | 0.95 | 1.05
133 | GRIW41 | 400 | b |  | TRUE | 0.95 | 1.05
134 | GRSA21 | 275 | b |  | TRUE | 0.95 | 1.05
135 | GRSB21 | 275 | b |  | TRUE | 0.95 | 1.05
136 | HACK2A | 275 | b |  | TRUE | 0.95 | 1.05
137 | HACK2B | 275 | b |  | TRUE | 0.95 | 1.05
138 | HACK41 | 400 | b |  | TRUE | 0.95 | 1.05
139 | HAKB4- | 400 | b |  | TRUE | 0.95 | 1.05
140 | HAKB4B | 400 | b |  | TRUE | 0.95 | 1.05
141 | HAMB4A | 400 | b |  | TRUE | 0.95 | 1.05
142 | HAMB4B | 400 | b |  | TRUE | 0.95 | 1.05
143 | HAMH2A | 275 | b |  | TRUE | 0.95 | 1.05
144 | HAMH41 | 400 | b |  | TRUE | 0.95 | 1.05
145 | HARK21 | 275 | b |  | TRUE | 0.95 | 1.05
146 | HARK23 | 275 | b |  | TRUE | 0.95 | 1.05
147 | HARK24 | 275 | b |  | TRUE | 0.95 | 1.05
148 | HARK41 | 400 | b |  | TRUE | 0.95 | 1.05
149 | HARM21 | 275 | b |  | TRUE | 0.95 | 1.05
150 | HATL21 | 275 | b |  | TRUE | 0.95 | 1.05
151 | HAWP21 | 275 | b |  | TRUE | 0.95 | 1.05
152 | HAWP2A | 275 | b |  | TRUE | 0.95 | 1.05
153 | HAWP4A | 400 | b |  | TRUE | 0.95 | 1.05
154 | HEDO21 | 275 | b |  | FALSE | 0.95 | 1.05
155 | HEYS41 | 400 | b |  | TRUE | 0.95 | 1.05
156 | HIBU41 | 400 | b |  | TRUE | 0.95 | 1.05
157 | HIGM21 | 275 | b |  | TRUE | 0.95 | 1.05
158 | HIGM41 | 400 | b |  | TRUE | 0.95 | 1.05
159 | HIGM4A | 400 | b |  | TRUE | 0.95 | 1.05
160 | HINP21 | 275 | b |  | TRUE | 0.95 | 1.05
161 | HINP22 | 275 | b |  | TRUE | 0.95 | 1.05
162 | HINP41 | 400 | b |  | TRUE | 0.95 | 1.05
163 | HUMR41 | 400 | b |  | TRUE | 0.95 | 1.05
164 | HURS21 | 275 | b |  | TRUE | 0.95 | 1.05
165 | HUTT41 | 400 | b |  | TRUE | 0.95 | 1.05
166 | HUTT42 | 400 | b |  | TRUE | 0.95 | 1.05
167 | HUTT43 | 400 | b |  | TRUE | 0.95 | 1.05
168 | IMPP41 | 400 | b |  | TRUE | 0.95 | 1.05
169 | INDQ41 | 400 | b |  | TRUE | 0.95 | 1.05
170 | IROA21 | 275 | b |  | TRUE | 0.95 | 1.05
171 | IRON41 | 400 | b |  | TRUE | 0.95 | 1.05
172 | IVER21 | 275 | b |  | TRUE | 0.95 | 1.05
173 | IVER22 | 275 | b |  | TRUE | 0.95 | 1.05
174 | IVER2A | 275 | b |  | TRUE | 0.95 | 1.05
175 | IVER4A | 400 | b |  | TRUE | 0.95 | 1.05
176 | IVER4B | 400 | b |  | TRUE | 0.95 | 1.05
177 | JORD21 | 275 | b |  | TRUE | 0.95 | 1.05
178 | KEAD41 | 400 | b |  | TRUE | 0.95 | 1.05
179 | KEAD42 | 400 | b |  | TRUE | 0.95 | 1.05
180 | KEAD43 | 400 | b |  | TRUE | 0.95 | 1.05
181 | KEAD4C | 400 | b |  | TRUE | 0.95 | 1.05
182 | KEAD4D | 400 | b |  | TRUE | 0.95 | 1.05
183 | KEAR21 | 275 | b |  | TRUE | 0.95 | 1.05
184 | KEAR41 | 400 | b |  | TRUE | 0.95 | 1.05
185 | KEMS41 | 400 | b |  | TRUE | 0.95 | 1.05
186 | KEMS4A | 400 | b |  | TRUE | 0.95 | 1.05
187 | KEMS4B | 400 | b |  | TRUE | 0.95 | 1.05
188 | KENG41 | 400 | b |  | TRUE | 0.95 | 1.05
189 | KIBY21 | 275 | b |  | TRUE | 0.95 | 1.05
190 | KILL41 | 400 | b |  | TRUE | 0.95 | 1.05
191 | KINO41 | 400 | b |  | TRUE | 0.95 | 1.05
192 | KIRK21 | 275 | b |  | TRUE | 0.95 | 1.05
193 | KIRK2A | 275 | b |  | TRUE | 0.95 | 1.05
194 | KITW21 | 275 | b |  | TRUE | 0.95 | 1.05
195 | KNAR21 | 275 | b |  | TRUE | 0.95 | 1.05
196 | LACK21 | 275 | b |  | TRUE | 0.95 | 1.05
197 | LACK2A | 275 | b |  | TRUE | 0.95 | 1.05
198 | LACK2B | 275 | b |  | TRUE | 0.95 | 1.05
199 | LACK2C | 275 | b |  | TRUE | 0.95 | 1.05
200 | LACK41 | 400 | b |  | TRUE | 0.95 | 1.05
201 | LAGA41 | 400 | b |  | TRUE | 0.95 | 1.05
202 | LALE21 | 275 | b |  | TRUE | 0.95 | 1.05
203 | LAND41 | 400 | b |  | TRUE | 0.95 | 1.05
204 | LAND42 | 400 | b |  | TRUE | 0.95 | 1.05
205 | LEGA41 | 400 | b |  | TRUE | 0.95 | 1.05
206 | LEGA4A | 400 | b |  | TRUE | 0.95 | 1.05
207 | LEGA4B | 400 | b |  | TRUE | 0.95 | 1.05
208 | LEIB4A | 400 | b |  | TRUE | 0.95 | 1.05
209 | LEIB4B | 400 | b |  | TRUE | 0.95 | 1.05
210 | LEIS4A | 400 | b |  | TRUE | 0.95 | 1.05
211 | LISD21 | 275 | b |  | TRUE | 0.95 | 1.05
212 | LISD2A | 275 | b |  | TRUE | 0.95 | 1.05
213 | LITT2A | 275 | b |  | TRUE | 0.95 | 1.05
214 | LITT2B | 275 | b |  | TRUE | 0.95 | 1.05
215 | LITT41 | 400 | b |  | TRUE | 0.95 | 1.05
216 | LOFI4A | 400 | b |  | TRUE | 0.95 | 1.05
217 | LOFI4B | 400 | b |  | TRUE | 0.95 | 1.05
218 | LOVE41 | 400 | b |  | TRUE | 0.95 | 1.05
219 | MACC21 | 275 | b |  | TRUE | 0.95 | 1.05
220 | MACC41 | 400 | b |  | TRUE | 0.95 | 1.05
221 | MAGA21 | 275 | b |  | TRUE | 0.95 | 1.05
222 | MANN41 | 400 | b |  | TRUE | 0.95 | 1.05
223 | MARH41 | 400 | b |  | TRUE | 0.95 | 1.05
224 | MARH42 | 400 | b |  | TRUE | 0.95 | 1.05
225 | MARH4A | 400 | b |  | TRUE | 0.95 | 1.05
226 | MARH4B | 400 | b |  | TRUE | 0.95 | 1.05
227 | MAWO41 | 400 | b |  | TRUE | 0.95 | 1.05
228 | MEDB4A | 400 | b |  | TRUE | 0.95 | 1.05
229 | MEDB4B | 400 | b |  | TRUE | 0.95 | 1.05
230 | MEDW41 | 400 | b |  | TRUE | 0.95 | 1.05
231 | MELK2A | 275 | b |  | TRUE | 0.95 | 1.05
232 | MELK2B | 275 | b |  | TRUE | 0.95 | 1.05
233 | MELK41 | 400 | b |  | TRUE | 0.95 | 1.05
234 | MIDL41 | 400 | b |  | TRUE | 0.95 | 1.05
235 | MILH2A | 275 | b |  | TRUE | 0.95 | 1.05
236 | MILH2B | 275 | b |  | TRUE | 0.95 | 1.05
237 | MILL41 | 400 | b |  | TRUE | 0.95 | 1.05
238 | MILL42 | 400 | b |  | TRUE | 0.95 | 1.05
239 | MILL4A | 400 | b |  | TRUE | 0.95 | 1.05
240 | MILL4B | 400 | b |  | TRUE | 0.95 | 1.05
241 | MITY41 | 400 | b |  | TRUE | 0.95 | 1.05
242 | MONF21 | 275 | b |  | TRUE | 0.95 | 1.05
243 | MONF22 | 275 | b |  | TRUE | 0.95 | 1.05
244 | MONF41 | 400 | b |  | TRUE | 0.95 | 1.05
245 | MONF4A | 400 | b |  | TRUE | 0.95 | 1.05
246 | NECH21 | 275 | b |  | TRUE | 0.95 | 1.05
247 | NECT41 | 400 | b |  | TRUE | 0.95 | 1.05
248 | NECT4A | 400 | b |  | TRUE | 0.95 | 1.05
249 | NECT4B | 400 | b |  | TRUE | 0.95 | 1.05
250 | NEEP21 | 275 | b |  | TRUE | 0.95 | 1.05
251 | NEEP4A | 400 | b |  | TRUE | 0.95 | 1.05
252 | NEWX21 | 275 | b |  | TRUE | 0.95 | 1.05
253 | NFLE41 | 400 | b |  | TRUE | 0.95 | 1.05
254 | NHYD2A | 275 | b |  | TRUE | 0.95 | 1.05
255 | NHYD2B | 275 | b |  | TRUE | 0.95 | 1.05
256 | NINF41 | 400 | b |  | TRUE | 0.95 | 1.05
257 | NORL2A | 275 | b |  | TRUE | 0.95 | 1.05
258 | NORL2B | 275 | b |  | TRUE | 0.95 | 1.05
259 | NORM41 | 400 | b |  | TRUE | 0.95 | 1.05
260 | NORT21 | 275 | b |  | TRUE | 0.95 | 1.05
261 | NORT41 | 400 | b |  | TRUE | 0.95 | 1.05
262 | NURS41 | 400 | b |  | TRUE | 0.95 | 1.05
263 | NURS4A | 400 | b |  | TRUE | 0.95 | 1.05
264 | OCKH21 | 275 | b |  | TRUE | 0.95 | 1.05
265 | OCKH2A | 275 | b |  | TRUE | 0.95 | 1.05
266 | OFFE21 | 275 | b |  | TRUE | 0.95 | 1.05
267 | OLDB21 | 275 | b |  | TRUE | 0.95 | 1.05
268 | OLDB4A | 400 | b |  | TRUE | 0.95 | 1.05
269 | OSBA41 | 400 | b |  | TRUE | 0.95 | 1.05
270 | OSBA42 | 400 | b |  | TRUE | 0.95 | 1.05
271 | PADI41 | 400 | b |  | TRUE | 0.95 | 1.05
272 | PAFB4A | 400 | b |  | TRUE | 0.95 | 1.05
273 | PAFB4B | 400 | b |  | TRUE | 0.95 | 1.05
274 | PELH41 | 400 | b |  | TRUE | 0.95 | 1.05
275 | PEMB41 | 400 | b |  | TRUE | 0.95 | 1.05
276 | PENM4A | 400 | b |  | TRUE | 0.95 | 1.05
277 | PENM4B | 400 | b |  | TRUE | 0.95 | 1.05
278 | PENN21 | 275 | b |  | TRUE | 0.95 | 1.05
279 | PENN4A | 400 | b |  | TRUE | 0.95 | 1.05
280 | PENN4B | 400 | b |  | TRUE | 0.95 | 1.05
281 | PENT41 | 400 | b |  | TRUE | 0.95 | 1.05
282 | PEWO2A | 275 | b |  | TRUE | 0.95 | 1.05
283 | PEWO2B | 275 | b |  | TRUE | 0.95 | 1.05
284 | PEWO2C | 275 | b |  | TRUE | 0.95 | 1.05
285 | PEWO2D | 275 | b |  | TRUE | 0.95 | 1.05
286 | PEWO41 | 400 | b |  | TRUE | 0.95 | 1.05
287 | PEWO4A | 400 | b |  | TRUE | 0.95 | 1.05
288 | PEWO4B | 400 | b |  | TRUE | 0.95 | 1.05
289 | PITS21 | 275 | b |  | TRUE | 0.95 | 1.05
290 | POPP21 | 275 | b |  | TRUE | 0.95 | 1.05
291 | PUDM41 | 400 | b |  | TRUE | 0.95 | 1.05
292 | PYLE21 | 275 | b |  | TRUE | 0.95 | 1.05
293 | QUER4A | 400 | b |  | TRUE | 0.95 | 1.05
294 | QUER4B | 400 | b |  | TRUE | 0.95 | 1.05
295 | RAIN21 | 275 | b |  | TRUE | 0.95 | 1.05
296 | RASS41 | 400 | b |  | TRUE | 0.95 | 1.05
297 | RATS2A | 275 | b |  | TRUE | 0.95 | 1.05
298 | RATS41 | 400 | b |  | TRUE | 0.95 | 1.05
299 | RAYL41 | 400 | b |  | TRUE | 0.95 | 1.05
300 | REBR21 | 275 | b |  | TRUE | 0.95 | 1.05
301 | REBR22 | 275 | b |  | TRUE | 0.95 | 1.05
302 | RHIG41 | 400 | b |  | TRUE | 0.95 | 1.05
303 | RICH41 | 400 | b |  | TRUE | 0.95 | 1.05
304 | ROCH21 | 275 | b |  | TRUE | 0.95 | 1.05
305 | ROCH4A | 400 | b |  | TRUE | 0.95 | 1.05
306 | ROCK41 | 400 | b |  | TRUE | 0.95 | 1.05
307 | ROWD41 | 400 | b |  | TRUE | 0.95 | 1.05
308 | ROWD42 | 400 | b |  | TRUE | 0.95 | 1.05
309 | ROWD4A | 400 | b |  | TRUE | 0.95 | 1.05
310 | ROWD4B | 400 | b |  | TRUE | 0.95 | 1.05
311 | RUGE41 | 400 | b |  | TRUE | 0.95 | 1.05
312 | RYEH41 | 400 | b |  | TRUE | 0.95 | 1.05
313 | RYEH42 | 400 | b |  | TRUE | 0.95 | 1.05
314 | RYEH43 | 400 | b |  | TRUE | 0.95 | 1.05
315 | RYEH4A | 400 | b |  | TRUE | 0.95 | 1.05
316 | RYEH4B | 400 | b |  | TRUE | 0.95 | 1.05
317 | RYHA4A | 400 | b |  | TRUE | 0.95 | 1.05
318 | RYHA4B | 400 | b |  | TRUE | 0.95 | 1.05
319 | SAEN21 | 275 | b |  | FALSE | 0.95 | 1.05
320 | SAES21 | 275 | b |  | FALSE | 0.95 | 1.05
321 | SAFO41 | 400 | b |  | TRUE | 0.95 | 1.05
322 | SALH21 | 275 | b |  | TRUE | 0.95 | 1.05
323 | SALH41 | 400 | b |  | TRUE | 0.95 | 1.05
324 | SALH42 | 400 | b |  | TRUE | 0.95 | 1.05
325 | SEAB41 | 400 | b |  | TRUE | 0.95 | 1.05
326 | SELL4A | 400 | b |  | TRUE | 0.95 | 1.05
327 | SELL4B | 400 | b |  | TRUE | 0.95 | 1.05
328 | SELL4C | 400 | b |  | TRUE | 0.95 | 1.05
329 | SELL4D | 400 | b |  | TRUE | 0.95 | 1.05
330 | SELL4E | 400 | b |  | TRUE | 0.95 | 1.05
331 | SELL4F | 400 | b |  | TRUE | 0.95 | 1.05
332 | SHBA41 | 400 | b |  | TRUE | 0.95 | 1.05
333 | SHEC21 | 275 | b |  | TRUE | 0.95 | 1.05
334 | SHRE4A | 400 | b |  | TRUE | 0.95 | 1.05
335 | SHRE4B | 400 | b |  | TRUE | 0.95 | 1.05
336 | SHUR41 | 400 | b |  | TRUE | 0.95 | 1.05
337 | SING41 | 400 | b |  | TRUE | 0.95 | 1.05
338 | SIZE41 | 400 | b |  | TRUE | 0.95 | 1.05
339 | SJOW21 | 275 | b |  | TRUE | 0.95 | 1.05
340 | SJOW41 | 400 | b |  | TRUE | 0.95 | 1.05
341 | SKLG21 | 275 | b |  | TRUE | 0.95 | 1.05
342 | SMAN21 | 275 | b |  | TRUE | 0.95 | 1.05
343 | SPEN41 | 400 | b |  | TRUE | 0.95 | 1.05
344 | SPEN42 | 400 | b |  | TRUE | 0.95 | 1.05
345 | SPLN41 | 400 | b |  | TRUE | 0.95 | 1.05
346 | SSHI22 | 275 | b |  | TRUE | 0.95 | 1.05
347 | STAH4A | 400 | b |  | TRUE | 0.95 | 1.05
348 | STAH4B | 400 | b |  | TRUE | 0.95 | 1.05
349 | STAL21 | 275 | b |  | TRUE | 0.95 | 1.05
350 | STAL4A | 400 | b |  | TRUE | 0.95 | 1.05
351 | STAL4B | 400 | b |  | TRUE | 0.95 | 1.05
352 | STAY41 | 400 | b |  | TRUE | 0.95 | 1.05
353 | STAY4A | 400 | b |  | TRUE | 0.95 | 1.05
354 | STEW21 | 275 | b |  | TRUE | 0.95 | 1.05
355 | STEW41 | 400 | b |  | TRUE | 0.95 | 1.05
356 | STOB41 | 400 | b |  | TRUE | 0.95 | 1.05
357 | STSB4A | 400 | b |  | TRUE | 0.95 | 1.05
358 | STSB4B | 400 | b |  | TRUE | 0.95 | 1.05
359 | STWB4Q | 400 | b |  | TRUE | 0.95 | 1.05
360 | STWB4R | 400 | b |  | TRUE | 0.95 | 1.05
361 | SUND41 | 400 | b |  | TRUE | 0.95 | 1.05
362 | SUND42 | 400 | b |  | TRUE | 0.95 | 1.05
363 | SWAN21 | 275 | b |  | TRUE | 0.95 | 1.05
364 | SWAN22 | 275 | b |  | TRUE | 0.95 | 1.05
365 | SWAN41 | 400 | b |  | TRUE | 0.95 | 1.05
366 | SWAN42 | 400 | b |  | TRUE | 0.95 | 1.05
367 | SWAN4A | 400 | b |  | TRUE | 0.95 | 1.05
368 | SWAN4B | 400 | b |  | TRUE | 0.95 | 1.05
369 | TAUN41 | 400 | b |  | TRUE | 0.95 | 1.05
370 | TAUN42 | 400 | b |  | TRUE | 0.95 | 1.05
371 | TEMP21 | 275 | b |  | TRUE | 0.95 | 1.05
372 | TEMP22 | 275 | b |  | TRUE | 0.95 | 1.05
373 | THOM21 | 275 | b |  | TRUE | 0.95 | 1.05
374 | THOM2A | 275 | b |  | TRUE | 0.95 | 1.05
375 | THOM41 | 400 | b |  | TRUE | 0.95 | 1.05
376 | THOM42 | 400 | b |  | TRUE | 0.95 | 1.05
377 | THTO41 | 400 | b |  | TRUE | 0.95 | 1.05
378 | THTO42 | 400 | b |  | TRUE | 0.95 | 1.05
379 | THTO43 | 400 | b |  | TRUE | 0.95 | 1.05
380 | THUR21 | 275 | b |  | TRUE | 0.95 | 1.05
381 | THUR2A | 275 | b |  | TRUE | 0.95 | 1.05
382 | TILB21 | 275 | b |  | TRUE | 0.95 | 1.05
383 | TILB41 | 400 | b |  | TRUE | 0.95 | 1.05
384 | TILB4A | 400 | b |  | TRUE | 0.95 | 1.05
385 | TILB4B | 400 | b |  | TRUE | 0.95 | 1.05
386 | TINP21 | 275 | b |  | TRUE | 0.95 | 1.05
387 | TINP22 | 275 | b |  | TRUE | 0.95 | 1.05
388 | TODP21 | 275 | b |  | TRUE | 0.95 | 1.05
389 | TOTT21 | 275 | b |  | TRUE | 0.95 | 1.05
390 | TOTT22 | 275 | b |  | TRUE | 0.95 | 1.05
391 | TOTT23 | 275 | b |  | TRUE | 0.95 | 1.05
392 | TOTT24 | 275 | b |  | TRUE | 0.95 | 1.05
393 | TOTT2A | 275 | b |  | TRUE | 0.95 | 1.05
394 | TOTT2B | 275 | b |  | TRUE | 0.95 | 1.05
395 | TRAW21 | 275 | b |  | TRUE | 0.95 | 1.05
396 | TRAW41 | 400 | b |  | TRUE | 0.95 | 1.05
397 | TREM21 | 275 | b |  | TRUE | 0.95 | 1.05
398 | TREU4A | 400 | b |  | TRUE | 0.95 | 1.05
399 | TREU4B | 400 | b |  | TRUE | 0.95 | 1.05
400 | TYNE21 | 275 | b |  | TRUE | 0.95 | 1.05
401 | TYNE2A | 275 | b |  | TRUE | 0.95 | 1.05
402 | UPPB21 | 275 | b |  | TRUE | 0.95 | 1.05
403 | UPPB22 | 275 | b |  | TRUE | 0.95 | 1.05
404 | USKM21 | 275 | b |  | TRUE | 0.95 | 1.05
405 | USKM2A | 275 | b |  | TRUE | 0.95 | 1.05
406 | USKM2B | 275 | b |  | TRUE | 0.95 | 1.05
407 | WALH41 | 400 | b |  | TRUE | 0.95 | 1.05
408 | WALP41 | 400 | b |  | TRUE | 0.95 | 1.05
409 | WALX21 | 275 | b |  | TRUE | 0.95 | 1.05
410 | WALX22 | 275 | b |  | TRUE | 0.95 | 1.05
411 | WALX4A | 400 | b |  | TRUE | 0.95 | 1.05
412 | WALX4B | 400 | b |  | TRUE | 0.95 | 1.05
413 | WARL21 | 275 | b |  | TRUE | 0.95 | 1.05
414 | WASF2A | 275 | b |  | TRUE | 0.95 | 1.05
415 | WASF2B | 275 | b |  | TRUE | 0.95 | 1.05
416 | WATS21 | 275 | b |  | TRUE | 0.95 | 1.05
417 | WATS22 | 275 | b |  | TRUE | 0.95 | 1.05
418 | WBOL21 | 275 | b |  | TRUE | 0.95 | 1.05
419 | WBUR41 | 400 | b |  | TRUE | 0.95 | 1.05
420 | WBUR42 | 400 | b |  | TRUE | 0.95 | 1.05
421 | WHAM41 | 400 | b |  | TRUE | 0.95 | 1.05
422 | WHAM4A | 400 | b |  | TRUE | 0.95 | 1.05
423 | WHAM4B | 400 | b |  | TRUE | 0.95 | 1.05
424 | WHGA21 | 275 | b |  | TRUE | 0.95 | 1.05
425 | WHSO21 | 275 | b |  | TRUE | 0.95 | 1.05
426 | WHSO22 | 275 | b |  | TRUE | 0.95 | 1.05
427 | WHSO2A | 275 | b |  | TRUE | 0.95 | 1.05
428 | WHSO2B | 275 | b |  | TRUE | 0.95 | 1.05
429 | WHSO41 | 400 | b |  | TRUE | 0.95 | 1.05
430 | WHSO4A | 400 | b |  | TRUE | 0.95 | 1.05
431 | WIBA21 | 275 | b |  | TRUE | 0.95 | 1.05
432 | WIEN2A | 275 | b |  | TRUE | 0.95 | 1.05
433 | WIEN2B | 275 | b |  | TRUE | 0.95 | 1.05
434 | WILE41 | 400 | b |  | TRUE | 0.95 | 1.05
435 | WILL21 | 275 | b |  | TRUE | 0.95 | 1.05
436 | WILT2A | 275 | b |  | TRUE | 0.95 | 1.05
437 | WILT2B | 275 | b |  | TRUE | 0.95 | 1.05
438 | WILT2C | 275 | b |  | TRUE | 0.95 | 1.05
439 | WILT2D | 275 | b |  | TRUE | 0.95 | 1.05
440 | WIMB21 | 275 | b |  | TRUE | 0.95 | 1.05
441 | WIMB2A | 275 | b |  | TRUE | 0.95 | 1.05
442 | WIMB41 | 400 | b |  | TRUE | 0.95 | 1.05
443 | WISD21 | 275 | b |  | TRUE | 0.95 | 1.05
444 | WISD2A | 275 | b |  | TRUE | 0.95 | 1.05
445 | WISD41 | 400 | b |  | TRUE | 0.95 | 1.05
446 | WISD42 | 400 | b |  | TRUE | 0.95 | 1.05
447 | WMEL21 | 275 | b |  | TRUE | 0.95 | 1.05
448 | WTHU4A | 400 | b |  | TRUE | 0.95 | 1.05
449 | WTHU4B | 400 | b |  | TRUE | 0.95 | 1.05
450 | WTHU4C | 400 | b |  | TRUE | 0.95 | 1.05
451 | WTHU4D | 400 | b |  | TRUE | 0.95 | 1.05
452 | WTHU4E | 400 | b |  | TRUE | 0.95 | 1.05
453 | WTHU4F | 400 | b |  | TRUE | 0.95 | 1.05
454 | WWEY21 | 275 | b |  | TRUE | 0.95 | 1.05
455 | WWEY22 | 275 | b |  | TRUE | 0.95 | 1.05
456 | WWEY2A | 275 | b |  | TRUE | 0.95 | 1.05
457 | WWEY4A | 400 | b |  | TRUE | 0.95 | 1.05
458 | WWEY4B | 400 | b |  | TRUE | 0.95 | 1.05
459 | WYLF41 | 400 | b |  | TRUE | 0.95 | 1.05
460 | WYMO41 | 400 | b |  | TRUE | 0.95 | 1.05

## load
| name | bus | p_mw | q_mvar | const_z_percent | const_i_percent | sn_mva | scaling | in_service | type
0 | ABHA1__FES-LTW-2027 | 0 | 229.5 | 0 | 0 | 0 |  | 1 | TRUE | wye
1 | ABTH_1__FES-LTW-2027 | 2 | 139 | 0 | 0 | 0 |  | 1 | TRUE | wye
2 | ALVE1__FES-LTW-2027 | 4 | 193 | 0 | 0 | 0 |  | 1 | TRUE | wye
3 | AMEM_1__FES-LTW-2027 | 6 | 60 | 0 | 0 | 0 |  | 1 | TRUE | wye
4 | AXMI1__FES-LTW-2027 | 8 | 130 | 0 | 0 | 0 |  | 1 | TRUE | wye
5 | BARKC1__FES-LTW-2027 | 10 | 82 | 0 | 0 | 0 |  | 1 | TRUE | wye
6 | BARKW3__FES-LTW-2027 | 10 | 143 | 0 | 0 | 0 |  | 1 | TRUE | wye
7 | BEDDT1__FES-LTW-2027 | 13 | 88.5 | 0 | 0 | 0 |  | 1 | TRUE | wye
8 | BEDD_1__FES-LTW-2027 | 13 | 305.5 | 0 | 0 | 0 |  | 1 | TRUE | wye
9 | BESW_1__FES-LTW-2027 | 18 | 227.5 | 0 | 0 | 0 |  | 1 | TRUE | wye
10 | BICF_1__FES-LTW-2027 | 19 | 152 | 0 | 0 | 0 |  | 1 | TRUE | wye
11 | BIRK_1__FES-LTW-2027 | 20 | 141.5 | 0 | 0 | 0 |  | 1 | TRUE | wye
12 | BISW_1__FES-LTW-2027 | 21 | 358 | 0 | 0 | 0 |  | 1 | TRUE | wye
13 | BLYTB1__FES-LTW-2027 | 22 | 312.5 | 0 | 0 | 0 |  | 1 | TRUE | wye
14 | BLYTH132__FES-LTW-2027 | 22 | 38 | 0 | 0 | 0 |  | 1 | TRUE | wye
15 | BOLN_1__FES-LTW-2027 | 25 | 580.5 | 0 | 0 | 0 |  | 1 | TRUE | wye
16 | BOTW_1__FES-LTW-2027 | 26 | 126 | 0 | 0 | 0 |  | 1 | TRUE | wye
17 | BRAI_1__FES-LTW-2027 | 27 | 162 | 0 | 0 | 0 |  | 1 | TRUE | wye
18 | BRAW_1__FES-LTW-2027 | 29 | 280 | 0 | 0 | 0 |  | 1 | TRUE | wye
19 | BRED_1__FES-LTW-2027 | 31 | 198.5 | 0 | 0 | 0 |  | 1 | TRUE | wye
20 | BRFO_1__FES-LTW-2027 | 32 | 486 | 0 | 0 | 0 |  | 1 | TRUE | wye
21 | BRIM_1__FES-LTW-2027 | 33 | 211 | 0 | 0 | 0 |  | 1 | TRUE | wye
22 | BRLE_1__FES-LTW-2027 | 40 | 377.5 | 0 | 0 | 0 |  | 1 | TRUE | wye
23 | BRWA1__FES-LTW-2027 | 41 | 186.5 | 0 | 0 | 0 |  | 1 | TRUE | wye
24 | BUSH_1__FES-LTW-2027 | 45 | 111.5 | 0 | 0 | 0 |  | 1 | TRUE | wye
25 | BUST_1__FES-LTW-2027 | 46 | 187.5 | 0 | 0 | 0 |  | 1 | TRUE | wye
26 | CANTN1__FES-LTW-2027 | 49 | 172.5 | 0 | 0 | 0 |  | 1 | TRUE | wye
27 | CAPEA1__FES-LTW-2027 | 50 | 204.5 | 0 | 0 | 0 |  | 1 | TRUE | wye
28 | CARE_1__FES-LTW-2027 | 53 | 99.5 | 0 | 0 | 0 |  | 1 | TRUE | wye
29 | CARR_1__FES-LTW-2027 | 54 | 211.5 | 0 | 0 | 0 |  | 1 | TRUE | wye
30 | CELL_1__FES-LTW-2027 | 59 | 407.5 | 0 | 0 | 0 |  | 1 | TRUE | wye
31 | CHIC_1__FES-LTW-2027 | 60 | 74 | 0 | 0 | 0 |  | 1 | TRUE | wye
32 | CHSI_1__FES-LTW-2027 | 63 | 165.5 | 0 | 0 | 0 |  | 1 | TRUE | wye
33 | CHTE_1__FES-LTW-2027 | 64 | 350 | 0 | 0 | 0 |  | 1 | TRUE | wye
34 | CITR_1__FES-LTW-2027 | 70 | 481.5 | 0 | 0 | 0 |  | 1 | TRUE | wye
35 | CONQA1__FES-LTW-2027 | 72 | 193.5 | 0 | 0 | 0 |  | 1 | TRUE | wye
36 | COVE_1__FES-LTW-2027 | 76 | 327.5 | 0 | 0 | 0 |  | 1 | TRUE | wye
37 | COWL_1__FES-LTW-2027 | 77 | 380.5 | 0 | 0 | 0 |  | 1 | TRUE | wye
38 | CREB_1__FES-LTW-2027 | 79 | 343.5 | 0 | 0 | 0 |  | 1 | TRUE | wye
39 | DRAK_1__FES-LTW-2027 | 89 | 127.5 | 0 | 0 | 0 |  | 1 | TRUE | wye
40 | DRAX_1__FES-LTW-2027 | 91 | 79.5 | 0 | 0 | 0 |  | 1 | TRUE | wye
41 | EALI_6__FES-LTW-2027 | 95 | 140 | 0 | 0 | 0 |  | 1 | TRUE | wye
42 | EASO_1__FES-LTW-2027 | 96 | 230 | 0 | 0 | 0 |  | 1 | TRUE | wye
43 | ECLA_1__FES-LTW-2027 | 99 | 271.5 | 0 | 0 | 0 |  | 1 | TRUE | wye
44 | ELLA_1__FES-LTW-2027 | 102 | 220 | 0 | 0 | 0 |  | 1 | TRUE | wye
45 | ELST_1__FES-LTW-2027 | 103 | 282.5 | 0 | 0 | 0 |  | 1 | TRUE | wye
46 | ENDE_1__FES-LTW-2027 | 108 | 329 | 0 | 0 | 0 |  | 1 | TRUE | wye
47 | EXET1__FES-LTW-2027 | 109 | 230 | 0 | 0 | 0 |  | 1 | TRUE | wye
48 | FAWL_1__FES-LTW-2027 | 110 | 150.5 | 0 | 0 | 0 |  | 1 | TRUE | wye
49 | FECK_6__FES-LTW-2027 | 111 | 258.5 | 0 | 0 | 0 |  | 1 | TRUE | wye
50 | FERRA2__FES-LTW-2027 | 114 | 64 | 0 | 0 | 0 |  | 1 | TRUE | wye
51 | FERRB1__FES-LTW-2027 | 114 | 0 | 0 | 0 | 0 |  | 1 | TRUE | wye
52 | FERRB_M__FES-LTW-2027 | 114 | 82.5 | 0 | 0 | 0 |  | 1 | TRUE | wye
53 | FIDF_1__FES-LTW-2027 | 122 | 243 | 0 | 0 | 0 |  | 1 | TRUE | wye
54 | FLEE_1__FES-LTW-2027 | 123 | 550 | 0 | 0 | 0 |  | 1 | TRUE | wye
55 | FOUR_1__FES-LTW-2027 | 125 | 18 | 0 | 0 | 0 |  | 1 | TRUE | wye
56 | FROD_1__FES-LTW-2027 | 126 | 189 | 0 | 0 | 0 |  | 1 | TRUE | wye
57 | GREN_1__FES-LTW-2027 | 132 | 488 | 0 | 0 | 0 |  | 1 | TRUE | wye
58 | GRIW_1__FES-LTW-2027 | 133 | 214.5 | 0 | 0 | 0 |  | 1 | TRUE | wye
59 | HACK_1__FES-LTW-2027 | 136 | 101 | 0 | 0 | 0 |  | 1 | TRUE | wye
60 | HACK_6__FES-LTW-2027 | 136 | 103.5 | 0 | 0 | 0 |  | 1 | TRUE | wye
61 | HAMHC1__FES-LTW-2027 | 143 | 257 | 0 | 0 | 0 |  | 1 | TRUE | wye
62 | HARK_1__FES-LTW-2027 | 145 | 274.5 | 0 | 0 | 0 |  | 1 | TRUE | wye
63 | HARM_6__FES-LTW-2027 | 149 | 64 | 0 | 0 | 0 |  | 1 | TRUE | wye
64 | HAWP_6__FES-LTW-2027 | 151 | 65.5 | 0 | 0 | 0 |  | 1 | TRUE | wye
65 | HEYS1__FES-LTW-2027 | 155 | 14.5 | 0 | 0 | 0 |  | 1 | TRUE | wye
66 | HEYS_1__FES-LTW-2027 | 155 | 57 | 0 | 0 | 0 |  | 1 | TRUE | wye
67 | HURS_1__FES-LTW-2027 | 164 | 174.5 | 0 | 0 | 0 |  | 1 | TRUE | wye
68 | HUTT_1__FES-LTW-2027 | 165 | 116 | 0 | 0 | 0 |  | 1 | TRUE | wye
69 | INDQ1__FES-LTW-2027 | 169 | 319.5 | 0 | 0 | 0 |  | 1 | TRUE | wye
70 | IROA1__FES-LTW-2027 | 170 | 420.5 | 0 | 0 | 0 |  | 1 | TRUE | wye
71 | IRONB1__FES-LTW-2027 | 171 | 133.5 | 0 | 0 | 0 |  | 1 | TRUE | wye
72 | IVER_1__FES-LTW-2027 | 172 | 209.5 | 0 | 0 | 0 |  | 1 | TRUE | wye
73 | IVER_6__FES-LTW-2027 | 172 | 101 | 0 | 0 | 0 |  | 1 | TRUE | wye
74 | JORD_3__FES-LTW-2027 | 177 | 29 | 0 | 0 | 0 |  | 1 | TRUE | wye
75 | KEAD_1__FES-LTW-2027 | 178 | 223 | 0 | 0 | 0 |  | 1 | TRUE | wye
76 | KEAR_1__FES-LTW-2027 | 183 | 336 | 0 | 0 | 0 |  | 1 | TRUE | wye
77 | KEAR_3__FES-LTW-2027 | 183 | 72 | 0 | 0 | 0 |  | 1 | TRUE | wye
78 | KEMS_1__FES-LTW-2027 | 185 | 135 | 0 | 0 | 0 |  | 1 | TRUE | wye
79 | KIBY_1__FES-LTW-2027 | 189 | 146.5 | 0 | 0 | 0 |  | 1 | TRUE | wye
80 | KIBY_G__FES-LTW-2027 | 189 | 37 | 0 | 0 | 0 |  | 1 | TRUE | wye
81 | KINO_1__FES-LTW-2027 | 191 | 138.5 | 0 | 0 | 0 |  | 1 | TRUE | wye
82 | KIRKB1__FES-LTW-2027 | 192 | 155.5 | 0 | 0 | 0 |  | 1 | TRUE | wye
83 | KITW_1__FES-LTW-2027 | 194 | 214.5 | 0 | 0 | 0 |  | 1 | TRUE | wye
84 | KNAR__FES-LTW-2027 | 195 | 121 | 0 | 0 | 0 |  | 1 | TRUE | wye
85 | LACK_6__FES-LTW-2027 | 196 | 125 | 0 | 0 | 0 |  | 1 | TRUE | wye
86 | LALE1SG003__FES-LTW-2027 | 202 | 169 | 0 | 0 | 0 |  | 1 | TRUE | wye
87 | LAND1__FES-LTW-2027 | 203 | 178 | 0 | 0 | 0 |  | 1 | TRUE | wye
88 | LEGA_1__FES-LTW-2027 | 205 | 230 | 0 | 0 | 0 |  | 1 | TRUE | wye
89 | LISD_1__FES-LTW-2027 | 211 | 234.5 | 0 | 0 | 0 |  | 1 | TRUE | wye
90 | LITT_C__FES-LTW-2027 | 213 | 96 | 0 | 0 | 0 |  | 1 | TRUE | wye
91 | LITT_J__FES-LTW-2027 | 213 | 15.5 | 0 | 0 | 0 |  | 1 | TRUE | wye
92 | LOVE_1__FES-LTW-2027 | 218 | 381.5 | 0 | 0 | 0 |  | 1 | TRUE | wye
93 | MACC_3__FES-LTW-2027 | 219 | 67.5 | 0 | 0 | 0 |  | 1 | TRUE | wye
94 | MAGA_6__FES-LTW-2027 | 221 | 112 | 0 | 0 | 0 |  | 1 | TRUE | wye
95 | MANN_1__FES-LTW-2027 | 222 | 449 | 0 | 0 | 0 |  | 1 | TRUE | wye
96 | MELK_1__FES-LTW-2027 | 231 | 325 | 0 | 0 | 0 |  | 1 | TRUE | wye
97 | MILH_1__FES-LTW-2027 | 235 | 129.5 | 0 | 0 | 0 |  | 1 | TRUE | wye
98 | MITY_1__FES-LTW-2027 | 241 | 296.5 | 0 | 0 | 0 |  | 1 | TRUE | wye
99 | NEEP_3__FES-LTW-2027 | 250 | 51 | 0 | 0 | 0 |  | 1 | TRUE | wye
100 | NEWX_6__FES-LTW-2027 | 252 | 255 | 0 | 0 | 0 |  | 1 | TRUE | wye
101 | NFLE__FES-LTW-2027 | 253 | 288.5 | 0 | 0 | 0 |  | 1 | TRUE | wye
102 | NHYD_6__FES-LTW-2027 | 254 | 102 | 0 | 0 | 0 |  | 1 | TRUE | wye
103 | NINF_1__FES-LTW-2027 | 256 | 298.5 | 0 | 0 | 0 |  | 1 | TRUE | wye
104 | NORL_3__FES-LTW-2027 | 257 | 35.5 | 0 | 0 | 0 |  | 1 | TRUE | wye
105 | NORM_1__FES-LTW-2027 | 259 | 318 | 0 | 0 | 0 |  | 1 | TRUE | wye
106 | NORT_1__FES-LTW-2027 | 260 | 330.5 | 0 | 0 | 0 |  | 1 | TRUE | wye
107 | NURS_1__FES-LTW-2027 | 262 | 251.5 | 0 | 0 | 0 |  | 1 | TRUE | wye
108 | OCKH_1__FES-LTW-2027 | 264 | 67 | 0 | 0 | 0 |  | 1 | TRUE | wye
109 | OFFE_3__FES-LTW-2027 | 266 | 34 | 0 | 0 | 0 |  | 1 | TRUE | wye
110 | OLDB_1__FES-LTW-2027 | 267 | 68.5 | 0 | 0 | 0 |  | 1 | TRUE | wye
111 | OSBA_1__FES-LTW-2027 | 269 | 212.5 | 0 | 0 | 0 |  | 1 | TRUE | wye
112 | PADIB1__FES-LTW-2027 | 271 | 179 | 0 | 0 | 0 |  | 1 | TRUE | wye
113 | PELH_1__FES-LTW-2027 | 274 | 183.5 | 0 | 0 | 0 |  | 1 | TRUE | wye
114 | PEMB_1__FES-LTW-2027 | 275 | 150.5 | 0 | 0 | 0 |  | 1 | TRUE | wye
115 | PENN_1__FES-LTW-2027 | 278 | 190 | 0 | 0 | 0 |  | 1 | TRUE | wye
116 | PENT_1__FES-LTW-2027 | 281 | 141 | 0 | 0 | 0 |  | 1 | TRUE | wye
117 | PITS_3__FES-LTW-2027 | 289 | 33 | 0 | 0 | 0 |  | 1 | TRUE | wye
118 | POPP_3__FES-LTW-2027 | 290 | 33.5 | 0 | 0 | 0 |  | 1 | TRUE | wye
119 | PYLE_1__FES-LTW-2027 | 292 | 108 | 0 | 0 | 0 |  | 1 | TRUE | wye
120 | RAIN_1__FES-LTW-2027 | 295 | 248.5 | 0 | 0 | 0 |  | 1 | TRUE | wye
121 | RASS_1__FES-LTW-2027 | 296 | 142.5 | 0 | 0 | 0 |  | 1 | TRUE | wye
122 | RATS_1__FES-LTW-2027 | 297 | 312.5 | 0 | 0 | 0 |  | 1 | TRUE | wye
123 | RAYL_1__FES-LTW-2027 | 299 | 323.5 | 0 | 0 | 0 |  | 1 | TRUE | wye
124 | REBR_3__FES-LTW-2027 | 300 | 81.5 | 0 | 0 | 0 |  | 1 | TRUE | wye
125 | RICH_J__FES-LTW-2027 | 303 | 38 | 0 | 0 | 0 |  | 1 | TRUE | wye
126 | ROCH_1__FES-LTW-2027 | 304 | 159 | 0 | 0 | 0 |  | 1 | TRUE | wye
127 | RUGEB1__FES-LTW-2027 | 311 | 135.5 | 0 | 0 | 0 |  | 1 | TRUE | wye
128 | RYEH_1__FES-LTW-2027 | 312 | 251 | 0 | 0 | 0 |  | 1 | TRUE | wye
129 | SALH_1__FES-LTW-2027 | 322 | 140 | 0 | 0 | 0 |  | 1 | TRUE | wye
130 | SEAB1__FES-LTW-2027 | 325 | 237.5 | 0 | 0 | 0 |  | 1 | TRUE | wye
131 | SELL_1__FES-LTW-2027 | 326 | 133.5 | 0 | 0 | 0 |  | 1 | TRUE | wye
132 | SHEC_3__FES-LTW-2027 | 333 | 52.5 | 0 | 0 | 0 |  | 1 | TRUE | wye
133 | SJOW_1__FES-LTW-2027 | 339 | 464 | 0 | 0 | 0 |  | 1 | TRUE | wye
134 | SKLGB1__FES-LTW-2027 | 341 | 361.5 | 0 | 0 | 0 |  | 1 | TRUE | wye
135 | SMAN_1__FES-LTW-2027 | 342 | 233 | 0 | 0 | 0 |  | 1 | TRUE | wye
136 | SPEN_1__FES-LTW-2027 | 343 | 159.5 | 0 | 0 | 0 |  | 1 | TRUE | wye
137 | SSHI_3__FES-LTW-2027 | 346 | 42 | 0 | 0 | 0 |  | 1 | TRUE | wye
138 | STAH_1__FES-LTW-2027 | 347 | 92 | 0 | 0 | 0 |  | 1 | TRUE | wye
139 | STAL_1__FES-LTW-2027 | 349 | 235.5 | 0 | 0 | 0 |  | 1 | TRUE | wye
140 | STAY_1__FES-LTW-2027 | 352 | 194 | 0 | 0 | 0 |  | 1 | TRUE | wye
141 | SUND_1__FES-LTW-2027 | 361 | 408 | 0 | 0 | 0 |  | 1 | TRUE | wye
142 | SWAN_1__FES-LTW-2027 | 363 | 431 | 0 | 0 | 0 |  | 1 | TRUE | wye
143 | TAUN1__FES-LTW-2027 | 369 | 98 | 0 | 0 | 0 |  | 1 | TRUE | wye
144 | TEMP_3__FES-LTW-2027 | 371 | 6.5 | 0 | 0 | 0 |  | 1 | TRUE | wye
145 | THOM_6__FES-LTW-2027 | 373 | 104 | 0 | 0 | 0 |  | 1 | TRUE | wye
146 | THUR_6__FES-LTW-2027 | 380 | 136.5 | 0 | 0 | 0 |  | 1 | TRUE | wye
147 | TILBB_1__FES-LTW-2027 | 382 | 138.5 | 0 | 0 | 0 |  | 1 | TRUE | wye
148 | TOTT_1__FES-LTW-2027 | 389 | 214.5 | 0 | 0 | 0 |  | 1 | TRUE | wye
149 | TRAW_1__FES-LTW-2027 | 395 | 107.5 | 0 | 0 | 0 |  | 1 | TRUE | wye
150 | TYNE_1__FES-LTW-2027 | 400 | 98.5 | 0 | 0 | 0 |  | 1 | TRUE | wye
151 | TYNE_2__FES-LTW-2027 | 400 | 35.5 | 0 | 0 | 0 |  | 1 | TRUE | wye
152 | UPPB_1__FES-LTW-2027 | 402 | 139 | 0 | 0 | 0 |  | 1 | TRUE | wye
153 | UPPB_3__FES-LTW-2027 | 402 | 42.5 | 0 | 0 | 0 |  | 1 | TRUE | wye
154 | USKM_1__FES-LTW-2027 | 404 | 169.5 | 0 | 0 | 0 |  | 1 | TRUE | wye
155 | WALH_1__FES-LTW-2027 | 407 | 294.5 | 0 | 0 | 0 |  | 1 | TRUE | wye
156 | WALP_1__FES-LTW-2027 | 408 | 370.5 | 0 | 0 | 0 |  | 1 | TRUE | wye
157 | WALP_B__FES-LTW-2027 | 408 | 335 | 0 | 0 | 0 |  | 1 | TRUE | wye
158 | WARL_1__FES-LTW-2027 | 413 | 168.5 | 0 | 0 | 0 |  | 1 | TRUE | wye
159 | WASF_1__FES-LTW-2027 | 414 | 88.5 | 0 | 0 | 0 |  | 1 | TRUE | wye
160 | WBOL_6__FES-LTW-2027 | 418 | 147.5 | 0 | 0 | 0 |  | 1 | TRUE | wye
161 | WBUR_1__FES-LTW-2027 | 419 | 152 | 0 | 0 | 0 |  | 1 | TRUE | wye
162 | WHAM_1__FES-LTW-2027 | 421 | 187 | 0 | 0 | 0 |  | 1 | TRUE | wye
163 | WHGA_1__FES-LTW-2027 | 424 | 200.5 | 0 | 0 | 0 |  | 1 | TRUE | wye
164 | WIBA_3__FES-LTW-2027 | 431 | 28 | 0 | 0 | 0 |  | 1 | TRUE | wye
165 | WIEN_1__FES-LTW-2027 | 432 | 86.5 | 0 | 0 | 0 |  | 1 | TRUE | wye
166 | WILL_1__FES-LTW-2027 | 435 | 364.5 | 0 | 0 | 0 |  | 1 | TRUE | wye
167 | WIMBN1__FES-LTW-2027 | 440 | 80 | 0 | 0 | 0 |  | 1 | TRUE | wye
168 | WIMBS1__FES-LTW-2027 | 440 | 343 | 0 | 0 | 0 |  | 1 | TRUE | wye
169 | WISD_1__FES-LTW-2027 | 443 | 163 | 0 | 0 | 0 |  | 1 | TRUE | wye
170 | WISD_6__FES-LTW-2027 | 443 | 44.5 | 0 | 0 | 0 |  | 1 | TRUE | wye
171 | WMEL_1__FES-LTW-2027 | 447 | 382 | 0 | 0 | 0 |  | 1 | TRUE | wye
172 | WTHU31__FES-LTW-2027 | 448 | 33.5 | 0 | 0 | 0 |  | 1 | TRUE | wye
173 | WWEY_1__FES-LTW-2027 | 454 | 259 | 0 | 0 | 0 |  | 1 | TRUE | wye
174 | WYLF_1__FES-LTW-2027 | 459 | 36 | 0 | 0 | 0 |  | 1 | TRUE | wye
175 | WYMOM_1__FES-LTW-2027 | 460 | 157.5 | 0 | 0 | 0 |  | 1 | TRUE | wye

## sgen
| name | bus | p_mw | q_mvar | sn_mva | scaling | in_service | type | current_source | max_p_mw | slack
0 | Abergelli Power Limited (ABERGELLI POWER LIMITED) | 363 | 125.58 | 0 |  | 1 | TRUE | CCGT/CHP/Biomass | TRUE | 299 | FALSE
1 | Aberthaw (RWE GENERATION UK PLC) | 2 | 0 | 0 |  | 1 | TRUE | Other | TRUE | 0 | FALSE
2 | Aberthaw (Tertiary) (ENSO GREEN HOLDINGS LIMITED) | 2 | 0 | 0 |  | 1 | TRUE | Other | TRUE | 57 | FALSE
3 | Alverdiscott (PIVOTED POWER LLP) | 4 | 24.95 | 0 |  | 1 | TRUE | BESS | TRUE | 49.9 | FALSE
4 | Alverdiscott (XLINKS LIMITED) | 4 | 918 | 0 |  | 1 | TRUE | Wind | TRUE | 1800 | FALSE
5 | Awel Y Mor Extension (AWEL Y MOR OFFSHORE WIND FARM LIMITED) | 24 | 292.74 | 0 |  | 1 | TRUE | Wind | TRUE | 574 | FALSE
6 | Axminster (PIVOTED POWER LLP) | 8 | 24.95 | 0 |  | 1 | TRUE | BESS | TRUE | 49.9 | FALSE
7 | Axminster - New Connection (ENSO GREEN HOLDINGS B LIMITED) | 8 | 0 | 0 |  | 1 | TRUE | PV | TRUE | 49.9 | FALSE
8 | Dolgarrog (RWE GENERATION UK PLC) | 281 | 0 | 0 |  | 1 | TRUE | Hydro/Pump | TRUE | 39 | FALSE
9 | Axminster - New Connection (ENSO GREEN HOLDINGS B LIMITED) | 8 | 0 | 0 |  | 1 | TRUE | PV | TRUE | 49.9 | FALSE
10 | Axminster - New Connection (ENSO GREEN HOLDINGS B LIMITED) | 8 | 0 | 0 |  | 1 | TRUE | PV | TRUE | 20.2 | FALSE
11 | Axminster Tertiary (HB825AXM LTD) | 8 | 60 | 0 |  | 1 | TRUE | BESS | TRUE | 120 | FALSE
12 | Baglan Bay (BAGLAN GENERATING LIMITED) | 9 | 0 | 0 |  | 1 | TRUE | CCGT/CHP/Biomass | TRUE | 0 | FALSE
13 | Barton Hill (VIRIDIS 178 LIMITED) | 0 | 8.7696 | 0 |  | 1 | TRUE | CCGT/CHP/Biomass | TRUE | 20.88 | FALSE
14 | Berkswell (Tertiary) (ENSO GREEN HOLDINGS LIMITED) | 18 | 0 | 0 |  | 1 | TRUE | PV | TRUE | 49.9 | FALSE
15 | Berkswell (Tertiary) (ENSO GREEN HOLDINGS LIMITED) | 18 | 0 | 0 |  | 1 | TRUE | PV | TRUE | 7.1 | FALSE
16 | Berkswell Energy Storage (Penso Power Limited) | 18 | 100 | 0 |  | 1 | TRUE | BESS | TRUE | 200 | FALSE
17 | Bicker Fen 1 Solar (AGR SOLAR 2 LIMITED) | 19 | 0 | 0 |  | 1 | TRUE | PV | TRUE | 49.995 | FALSE
18 | Bicker Fen 2 Solar (AGR SOLAR 3 LIMITED) | 19 | 0 | 0 |  | 1 | TRUE | PV | TRUE | 49.995 | FALSE
19 | Bird Grove/Rownall (ROWNALL FARM SOLAR LIMITED) | 59 | 0 | 0 |  | 1 | TRUE | PV | TRUE | 57 | FALSE
20 | Bolney (PIVOTED POWER LLP) | 25 | 24.95 | 0 |  | 1 | TRUE | BESS | TRUE | 49.9 | FALSE
21 | Bolney (tertiary) (BOLNEY GREEN LIMITED) | 25 | 0 | 0 |  | 1 | TRUE | PV | TRUE | 49.9 | FALSE
22 | Bolney (tertiary) (BOLNEY GREEN LIMITED) | 25 | 0 | 0 |  | 1 | TRUE | PV | TRUE | 7.1 | FALSE
23 | BOOM Power Llanbabo Generation (BOOM POWER LTD) | 459 | 0 | 0 |  | 1 | TRUE | PV | TRUE | 300 | FALSE
24 | Bradford West 100MW (24 Power Ltd) | 29 | 50 | 0 |  | 1 | TRUE | BESS | TRUE | 100 | FALSE
25 | Braintree (PIVOTED POWER LLP) | 27 | 24.95 | 0 |  | 1 | TRUE | BESS | TRUE | 49.9 | FALSE
26 | Braintree (Tertiary) (CSE22 LIMITED) | 27 | 0 | 0 |  | 1 | TRUE | PV | TRUE | 49.9 | FALSE
27 | Bramford (Tertiary) (PIVOTED POWER LLP) | 32 | 24.95 | 0 |  | 1 | TRUE | BESS | TRUE | 49.9 | FALSE
28 | Bramford Tertiary (BRAMFORD GREEN LIMITED) | 32 | 0 | 0 |  | 1 | TRUE | PV | TRUE | 49.9 | FALSE
29 | Bramford Tertiary (BRAMFORD GREEN LIMITED) | 32 | 0 | 0 |  | 1 | TRUE | PV | TRUE | 7.1 | FALSE
30 | Bramley (tertiary) (ENSO GREEN HOLDINGS LIMITED) | 40 | 0 | 0 |  | 1 | TRUE | PV | TRUE | 57 | FALSE
31 | Bramley BESS (BRAMLEY BESS LIMITED) | 40 | 0 | 0 |  | 1 | TRUE | PV | TRUE | 49.995 | FALSE
32 | Bredbury (PIVOTED POWER LLP) | 31 | 24.95 | 0 |  | 1 | TRUE | BESS | TRUE | 49.9 | FALSE
33 | Bridgwater (tertiary) (BRIDGWATER GREEN LIMITED) | 41 | 0 | 0 |  | 1 | TRUE | PV | TRUE | 57 | FALSE
34 | Bridgwater 2 (tertiary) - New Conn (ENSO GREEN HOLDINGS LIMITED) | 41 | 27 | 0 |  | 1 | TRUE | BESS | TRUE | 54 | FALSE
35 | Brigg (CENTRICA BRIGG LIMITED) | 178 | 41.58 | 0 |  | 1 | TRUE | CCGT/CHP/Biomass | TRUE | 99 | FALSE
36 | Broadditch BESS (Harmony BD Ltd) | 253 | 5.79 | 0 |  | 1 | TRUE | BESS | TRUE | 11.58 | FALSE
37 | Brook Farm BESS (Brook Farm Energy Storage Limited) | 32 | 24.95 | 0 |  | 1 | TRUE | BESS | TRUE | 49.9 | FALSE
38 | Burbo Bank Offshore Wind Farm (ORSTED BURBO (UK) LIMITED) | 20 | 45.9 | 0 |  | 1 | TRUE | Wind | TRUE | 90 | FALSE
39 | Burghfield (SSE GENERATION LIMITED) | 40 | 0 | 0 |  | 1 | TRUE | Other | TRUE | 47 | FALSE
40 | Burwell (ENERGY POWER RESOURCES LIMITED) | 44 | 15.96 | 0 |  | 1 | TRUE | CCGT/CHP/Biomass | TRUE | 38 | FALSE
41 | Capenhurst (Tertiary) (ENSO GREEN HOLDINGS LIMITED) | 50 | 0 | 0 |  | 1 | TRUE | PV | TRUE | 49.9 | FALSE
42 | Capenhurst (Tertiary) (ENSO GREEN HOLDINGS LIMITED) | 50 | 0 | 0 |  | 1 | TRUE | PV | TRUE | 7.1 | FALSE
43 | Capenhurst 275KV Substation (ZENOBE CAPENHURST LIMITED) | 50 | 50 | 0 |  | 1 | TRUE | BESS | TRUE | 100 | FALSE
44 | Capenhurst Tertiary Connection (HD888CAP LIMITED) | 50 | 28.5 | 0 |  | 1 | TRUE | BESS | TRUE | 57 | FALSE
45 | Carrington (PIVOTED POWER LLP) | 54 | 24.95 | 0 |  | 1 | TRUE | BESS | TRUE | 49.9 | FALSE
46 | Carrington Power Station (CARRINGTON POWER LIMITED) | 54 | 382.2 | 0 |  | 1 | TRUE | CCGT/CHP/Biomass | TRUE | 910 | FALSE
47 | CDCL (UNIPER UK LIMITED) | 74 | 186.9 | 0 |  | 1 | TRUE | CCGT/CHP/Biomass | TRUE | 445 | FALSE
48 | Cellarhead 400kV Energy Storage (C & S ENERGY LIMITED) | 59 | 150 | 0 |  | 1 | TRUE | BESS | TRUE | 300 | FALSE
49 | Chapel Farm Battery Storage Project (Harmony CF Limited) | 361 | 24.75 | 0 |  | 1 | TRUE | BESS | TRUE | 49.5 | FALSE
50 | Chatterley (CONRAD (CHATTERLEY) LIMITED) | 59 | 0 | 0 |  | 1 | TRUE | Other | TRUE | 20 | FALSE
51 | Cheshire (RWE GENERATION UK PLC) | 50 | 37.8 | 0 |  | 1 | TRUE | CCGT/CHP/Biomass | TRUE | 90 | FALSE
52 | Chickerell (SSE GENERATION LIMITED) | 60 | 19.74 | 0 |  | 1 | TRUE | CCGT/CHP/Biomass | TRUE | 47 | FALSE
53 | Chickerell Solar PV & BESS (Chickerell Solar Limited) | 60 | 0 | 0 |  | 1 | TRUE | PV | TRUE | 400 | FALSE
54 | Cilfynydd Grid Stability Services (WP GRID SERVICES LIMITED) | 67 | 0 | 0 |  | 1 | TRUE | Other | TRUE | 0 | FALSE
55 | Coryton (CORYTON ENERGY COMPANY LTD.) | 73 | 336 | 0 |  | 1 | TRUE | CCGT/CHP/Biomass | TRUE | 800 | FALSE
56 | Cottam (EDF ENERGY (THERMAL GENERATION) LIMITED) | 74 | 0 | 0 |  | 1 | TRUE | Other | TRUE | 0 | FALSE
57 | Coventry (PIVOTED POWER LLP) | 76 | 24.95 | 0 |  | 1 | TRUE | BESS | TRUE | 49.9 | FALSE
58 | Cowes (RWE GENERATION UK PLC) | 110 | 58.8 | 0 |  | 1 | TRUE | CCGT/CHP/Biomass | TRUE | 140 | FALSE
59 | Cowley (PIVOTED POWER LLP) | 77 | 24.95 | 0 |  | 1 | TRUE | BESS | TRUE | 49.9 | FALSE
60 | Cowley (Tertiary) (COWLEY BALDON GREEN LIMITED) | 77 | 0 | 0 |  | 1 | TRUE | PV | TRUE | 49.9 | FALSE
61 | Cowley (Tertiary) (COWLEY BALDON GREEN LIMITED) | 77 | 0 | 0 |  | 1 | TRUE | PV | TRUE | 7.1 | FALSE
62 | CPG Power (ESB ASSET DEVELOPMENT UK LIMITED) | 54 | 0 | 0 |  | 1 | TRUE | Other | TRUE | 49.9 | FALSE
63 | Damhead Creek (VPI POWER LIMITED) | 191 | 341.04 | 0 |  | 1 | TRUE | CCGT/CHP/Biomass | TRUE | 812 | FALSE
64 | Cryogenic Battery System (Synchronous) (CRYOBATTERY ONE LIMITED) | 54 | 24.95 | 0 |  | 1 | TRUE | BESS | TRUE | 49.9 | FALSE
65 | Culham Storage (STATERA ENERGY LIMITED) | 84 | 250 | 0 |  | 1 | TRUE | BESS | TRUE | 500 | FALSE
66 | Cuxton 49.5MW BESS (Cuxton Energy Storage Limited) | 191 | 24.75 | 0 |  | 1 | TRUE | BESS | TRUE | 49.5 | FALSE
67 | Cwm Dyli (RWE GENERATION UK PLC) | 395 | 0 | 0 |  | 1 | TRUE | Hydro/Pump | TRUE | 10 | FALSE
68 | Damhead Creek 2 (VPI POWER LIMITED) | 191 | 756 | 0 |  | 1 | TRUE | CCGT/CHP/Biomass | TRUE | 1800 | FALSE
69 | Derwent (UK UTILITY RESERVE LIMITED) | 434 | 68.04 | 0 |  | 1 | TRUE | CCGT/CHP/Biomass | TRUE | 162 | FALSE
70 | Didcot A GTs (RWE GENERATION UK PLC) | 87 | 42 | 0 |  | 1 | TRUE | CCGT/CHP/Biomass | TRUE | 100 | FALSE
71 | Didcot B (RWE GENERATION UK PLC) | 87 | 619.5 | 0 |  | 1 | TRUE | CCGT/CHP/Biomass | TRUE | 1475 | FALSE
72 | Dinorwig (FIRST HYDRO COMPANY) | 88 | 0 | 0 |  | 1 | TRUE | Hydro/Pump | TRUE | 1644 | FALSE
73 | Dogger Bank Project C (DOGGERBANK OFFSHORE WIND FARM PROJECT 3 PROJCO LIMITED) | 196 | 612 | 0 |  | 1 | TRUE | Wind | TRUE | 1200 | FALSE
74 | Dog Trap Lane (HD381GRE Limited) | 241 | 23.75 | 0 |  | 1 | TRUE | BESS | TRUE | 47.5 | FALSE
75 | Drakelow (ENSO GREEN HOLDINGS LIMITED) | 89 | 0 | 0 |  | 1 | TRUE | PV | TRUE | 57 | FALSE
76 | Drakelow Green Energy Centre (DRAKELOW GREEN ENERGY LIMITED) | 89 | 0 | 0 |  | 1 | TRUE | PV | TRUE | 400 | FALSE
77 | Drax (ENSO GREEN HOLDINGS D LIMITED) | 91 | 24.95 | 0 |  | 1 | TRUE | BESS | TRUE | 49.9 | FALSE
78 | Drax (ENSO GREEN HOLDINGS D LIMITED) | 91 | 24.95 | 0 |  | 1 | TRUE | BESS | TRUE | 49.9 | FALSE
79 | Drax (ENSO GREEN HOLDINGS D LIMITED) | 91 | 10.1 | 0 |  | 1 | TRUE | BESS | TRUE | 20.2 | FALSE
80 | Drax (Biomass) (DRAX POWER LIMITED) | 91 | 800.1 | 0 |  | 1 | TRUE | CCGT/CHP/Biomass | TRUE | 1905 | FALSE
81 | Dudgeon Offshore Wind Farm (DUDGEON OFFSHORE WIND LIMITED) | 247 | 204 | 0 |  | 1 | TRUE | Wind | TRUE | 400 | FALSE
82 | East Claydon (CUSTODIAN ENERGY LIMITED) | 99 | 0 | 0 |  | 1 | TRUE | PV | TRUE | 500 | FALSE
83 | East Claydon Solar PV (STATERA ENERGY LIMITED) | 99 | 0 | 0 |  | 1 | TRUE | PV | TRUE | 500 | FALSE
84 | Eggborough (EGGBOROUGH POWER LIMITED) | 100 | 1029 | 0 |  | 1 | TRUE | CCGT/CHP/Biomass | TRUE | 2450 | FALSE
85 | Eggborough (Coal) (EGGBOROUGH POWER LIMITED) | 100 | 0 | 0 |  | 1 | TRUE | Other | TRUE | 0 | FALSE
86 | Elstree (tertiary) (ELSTREE GREEN LIMITED) | 103 | 0 | 0 |  | 1 | TRUE | PV | TRUE | 49.9 | FALSE
87 | Elstree (tertiary) (ELSTREE GREEN LIMITED) | 103 | 0 | 0 |  | 1 | TRUE | PV | TRUE | 7.1 | FALSE
88 | Elstree 2 (Tertiary) (CSE20 LIMITED) | 103 | 24.75 | 0 |  | 1 | TRUE | BESS | TRUE | 49.5 | FALSE
89 | Enderby (ENDERBY BATTERY STORAGE LIMITED) | 108 | 28.5 | 0 |  | 1 | TRUE | BESS | TRUE | 57 | FALSE
90 | Enfield (UNIPER UK LIMITED) | 33 | 185.64 | 0 |  | 1 | TRUE | CCGT/CHP/Biomass | TRUE | 442 | FALSE
91 | Erebus (BLUE GEM WIND LIMITED) | 275 | 46.41 | 0 |  | 1 | TRUE | Wind | TRUE | 91 | FALSE
92 | Exeter (Tertiary) (PIVOTED POWER LLP) | 109 | 24.95 | 0 |  | 1 | TRUE | BESS | TRUE | 49.9 | FALSE
93 | Exeter Main Tertiary (EXETER MAIN BATTERY LIMITED) | 109 | 28.5 | 0 |  | 1 | TRUE | BESS | TRUE | 57 | FALSE
94 | Exeter Solar PV & BESS (Exeter Storage Limited) | 109 | 0 | 0 |  | 1 | TRUE | PV | TRUE | 290 | FALSE
95 | Fairholme BESS (HB222BRI LTD) | 241 | 23.75 | 0 |  | 1 | TRUE | BESS | TRUE | 47.5 | FALSE
96 | Fawley CHP (ESSO PETROLEUM COMPANY LIMITED) | 110 | 66.36 | 0 |  | 1 | TRUE | CCGT/CHP/Biomass | TRUE | 158 | FALSE
97 | Feckenham (STATKRAFT UK LTD) | 111 | 6 | 0 |  | 1 | TRUE | BESS | TRUE | 12 | FALSE
98 | Fferm Solar Pentir (LIGHTSOURCE SPV 191 LIMITED) | 281 | 0 | 0 |  | 1 | TRUE | PV | TRUE | 57 | FALSE
99 | Ffestiniog (FIRST HYDRO COMPANY) | 120 | 0 | 0 |  | 1 | TRUE | Hydro/Pump | TRUE | 360 | FALSE
100 | Flash Solar Farm (ECAP Renewables Staythorpe Ltd) | 352 | 0 | 0 |  | 1 | TRUE | PV | TRUE | 400 | FALSE
101 | Fleet (Tertiary) (CSE23 LIMITED) | 123 | 0 | 0 |  | 1 | TRUE | PV | TRUE | 47.5 | FALSE
102 | Fleet EGH (Tertiary) (ENSO GREEN HOLDINGS LIMITED) | 123 | 0 | 0 |  | 1 | TRUE | PV | TRUE | 49.9 | FALSE
103 | Fleet EGH (Tertiary) (ENSO GREEN HOLDINGS LIMITED) | 123 | 0 | 0 |  | 1 | TRUE | PV | TRUE | 7.1 | FALSE
104 | Fleet Tertiary (FLEET SOLAR LIMITED) | 123 | 0 | 0 |  | 1 | TRUE | PV | TRUE | 47.5 | FALSE
105 | Frodsham Solar Park (PEEL NRE DEVELOPMENTS LIMITED) | 126 | 0 | 0 |  | 1 | TRUE | PV | TRUE | 100 | FALSE
106 | Gammidge PV & BESS Park (CS UK HOLDINGS III LIMITED) | 132 | 0 | 0 |  | 1 | TRUE | PV | TRUE | 40.9 | FALSE
107 | Gateway Energy Centre Power Station (GATEWAY ENERGY CENTRE LIMITED) | 73 | 189 | 0 |  | 1 | TRUE | CCGT/CHP/Biomass | TRUE | 450 | FALSE
108 | Glanford (EPR GLANFORD LIMITED) | 178 | 6.3 | 0 |  | 1 | TRUE | CCGT/CHP/Biomass | TRUE | 15 | FALSE
109 | Grain (UNIPER UK LIMITED) | 131 | 637.14 | 0 |  | 1 | TRUE | CCGT/CHP/Biomass | TRUE | 1517 | FALSE
110 | Green Frog @ Down Barn Farm (VIRIDIS 178 LIMITED) | 218 | 8.4 | 0 |  | 1 | TRUE | CCGT/CHP/Biomass | TRUE | 20 | FALSE
111 | Green Frog @ Letchworth (VIRIDIS 178 LIMITED) | 460 | 6.3 | 0 |  | 1 | TRUE | CCGT/CHP/Biomass | TRUE | 15 | FALSE
112 | Green Frog @ Moorfield Drive (VIRIDIS 178 LIMITED) | 271 | 8.82 | 0 |  | 1 | TRUE | CCGT/CHP/Biomass | TRUE | 21 | FALSE
113 | Green Frog at Lester Way (VIRIDIS 178 LIMITED) | 77 | 5.04 | 0 |  | 1 | TRUE | CCGT/CHP/Biomass | TRUE | 12 | FALSE
114 | Gwynt Alwen WF (WIND 2 LIMITED) | 395 | 55.08 | 0 |  | 1 | TRUE | Wind | TRUE | 108 | FALSE
115 | Heckington Fen Solar Park (ECOTRICITY GENERATION LIMITED) | 19 | 0 | 0 |  | 1 | TRUE | PV | TRUE | 400 | FALSE
116 | Heysham 2 Power Station (EDF ENERGY NUCLEAR GENERATION LIMITED) | 155 | 1178 | 0 |  | 1 | TRUE | Nuclear | TRUE | 1240 | FALSE
117 | High Marnham (Tertiary) (ENSO GREEN HOLDINGS LIMITED) | 157 | 0 | 0 |  | 1 | TRUE | PV | TRUE | 49.9 | FALSE
118 | High Marnham (Tertiary) (ENSO GREEN HOLDINGS LIMITED) | 157 | 0 | 0 |  | 1 | TRUE | PV | TRUE | 7.1 | FALSE
119 | Hinkley Point C (EDF ENERGY NUCLEAR GENERATION LIMITED) | 160 | 1586.5 | 0 |  | 1 | TRUE | Nuclear | TRUE | 1670 | FALSE
120 | Hinkley Point C (EDF ENERGY NUCLEAR GENERATION LIMITED) | 160 | 1586.5 | 0 |  | 1 | TRUE | Nuclear | TRUE | 1670 | FALSE
121 | Hirwaun Power Station (HIRWAUN POWER LIMITED) | 302 | 125.58 | 0 |  | 1 | TRUE | CCGT/CHP/Biomass | TRUE | 299 | FALSE
122 | Huntworth (UK POWER RESERVE LIMITED) | 369 | 4.2 | 0 |  | 1 | TRUE | CCGT/CHP/Biomass | TRUE | 10 | FALSE
123 | Hutton Battery Storage (OSSPV001 LIMITED) | 165 | 0 | 0 |  | 1 | TRUE | PV | TRUE | 10 | FALSE
124 | Immingham (VPI IMMINGHAM LLP) | 163 | 511.56 | 0 |  | 1 | TRUE | CCGT/CHP/Biomass | TRUE | 1218 | FALSE
125 | Immingham (VPI IMMINGHAM LLP) | 163 | 21 | 0 |  | 1 | TRUE | CCGT/CHP/Biomass | TRUE | 50 | FALSE
126 | Indian Queens (INDIAN QUEENS POWER LIMITED) | 169 | 58.8 | 0 |  | 1 | TRUE | CCGT/CHP/Biomass | TRUE | 140 | FALSE
127 | Indian Queens (IQ ENERGY CENTRE LIMITED) | 169 | 24.95 | 0 |  | 1 | TRUE | BESS | TRUE | 49.9 | FALSE
128 | Indian Queens (PIVOTED POWER LLP) | 169 | 24.95 | 0 |  | 1 | TRUE | BESS | TRUE | 49.9 | FALSE
129 | Iron Acton (HD000ACT LTD) | 170 | 24.95 | 0 |  | 1 | TRUE | BESS | TRUE | 49.9 | FALSE
130 | Iron Acton (IRON ACTON GREEN LIMITED) | 170 | 0 | 0 |  | 1 | TRUE | PV | TRUE | 49.9 | FALSE
131 | Iron Acton (IRON ACTON GREEN LIMITED) | 170 | 0 | 0 |  | 1 | TRUE | PV | TRUE | 49.9 | FALSE
132 | Iron Acton (IRON ACTON GREEN LIMITED) | 170 | 0 | 0 |  | 1 | TRUE | PV | TRUE | 20.2 | FALSE
133 | Iver (PIVOTED POWER LLP) | 172 | 24.95 | 0 |  | 1 | TRUE | BESS | TRUE | 49.9 | FALSE
134 | JBM Solar 12 - Shrewsbury Solar (JBM SOLAR PROJECTS 12 LTD) | 334 | 0 | 0 |  | 1 | TRUE | PV | TRUE | 49.99 | FALSE
135 | JBM Solar 13 - Melksham (JBM SOLAR PROJECTS 13 LIMITED) | 231 | 0 | 0 |  | 1 | TRUE | PV | TRUE | 49.99 | FALSE
136 | JG Pears (JG PEARS GRID CONNECTION LIMITED) | 157 | 5.46 | 0 |  | 1 | TRUE | CCGT/CHP/Biomass | TRUE | 13 | FALSE
137 | JG Pears (JG PEARS GRID CONNECTION LIMITED) | 157 | 7.14 | 0 |  | 1 | TRUE | CCGT/CHP/Biomass | TRUE | 17 | FALSE
138 | Keadby (KEADBY GENERATION LIMITED) | 178 | 382.2 | 0 |  | 1 | TRUE | CCGT/CHP/Biomass | TRUE | 910 | FALSE
139 | Keadby II (KEADBY GENERATION LIMITED) | 178 | 375.06 | 0 |  | 1 | TRUE | CCGT/CHP/Biomass | TRUE | 893 | FALSE
140 | Kemsley (GROVEHURST ENERGY LIMITED) | 185 | 15.036 | 0 |  | 1 | TRUE | CCGT/CHP/Biomass | TRUE | 35.8 | FALSE
141 | Kemsley (PIVOTED POWER LLP) | 185 | 24.95 | 0 |  | 1 | TRUE | BESS | TRUE | 49.9 | FALSE
142 | Killingholme (UNIPER UK LIMITED) | 190 | 252 | 0 |  | 1 | TRUE | CCGT/CHP/Biomass | TRUE | 600 | FALSE
143 | Killingholme (UNIPER UK LIMITED) | 190 | 7.98 | 0 |  | 1 | TRUE | CCGT/CHP/Biomass | TRUE | 19 | FALSE
144 | Kings Lynn A (RWE GENERATION UK PLC) | 408 | 165.9 | 0 |  | 1 | TRUE | CCGT/CHP/Biomass | TRUE | 395 | FALSE
145 | Kingsnorth - New connection (ENSO GREEN HOLDINGS G LIMITED) | 191 | 24.95 | 0 |  | 1 | TRUE | BESS | TRUE | 49.9 | FALSE
146 | Kingsnorth - New connection (ENSO GREEN HOLDINGS G LIMITED) | 191 | 24.95 | 0 |  | 1 | TRUE | BESS | TRUE | 49.9 | FALSE
147 | Kingsnorth - New connection (ENSO GREEN HOLDINGS G LIMITED) | 191 | 10.1 | 0 |  | 1 | TRUE | BESS | TRUE | 20.2 | FALSE
148 | Kirkby (HD001KIR LTD) | 189 | 0 | 0 |  | 1 | TRUE | Other | TRUE | 49.5 | FALSE
149 | Kirkby (Tertiary) (PIVOTED POWER LLP) | 189 | 24.95 | 0 |  | 1 | TRUE | BESS | TRUE | 49.9 | FALSE
150 | Lakeside Energy Drax (Lakeside Energy Storage Limited) | 91 | 49.95 | 0 |  | 1 | TRUE | BESS | TRUE | 99.9 | FALSE
151 | Laleham (PIVOTED POWER LLP) | 202 | 24.95 | 0 |  | 1 | TRUE | BESS | TRUE | 49.9 | FALSE
152 | Landulph (PIVOTED POWER LLP) | 203 | 24.95 | 0 |  | 1 | TRUE | BESS | TRUE | 49.9 | FALSE
153 | Langage (EP LANGAGE LIMITED) | 201 | 380.1 | 0 |  | 1 | TRUE | CCGT/CHP/Biomass | TRUE | 905 | FALSE
154 | Littlebrook BESS (ECODEV GROUP LTD) | 213 | 150 | 0 |  | 1 | TRUE | BESS | TRUE | 300 | FALSE
155 | Legacy Green Energy Centre (LEGACY GREEN ENERGY LIMITED) | 205 | 0 | 0 |  | 1 | TRUE | PV | TRUE | 400 | FALSE
156 | Legacy Tertiary Connection (HD639LEG LIMITED) | 205 | 28.5 | 0 |  | 1 | TRUE | BESS | TRUE | 57 | FALSE
157 | Lister Battery (formerly Lister Drive) (LISTER BATTERY LTD) | 211 | 28.5 | 0 |  | 1 | TRUE | BESS | TRUE | 57 | FALSE
158 | Lister Drive 275kV (LISTER DRIVE SOLUTIONS LIMITED) | 211 | 0 | 0 |  | 1 | TRUE | Other | TRUE | 0 | FALSE
159 | Little Barford (RWE GENERATION UK PLC) | 96 | 310.8 | 0 |  | 1 | TRUE | CCGT/CHP/Biomass | TRUE | 740 | FALSE
160 | Lovedean (Tertiary) (LOVEDEAN GREEN LIMITED) | 218 | 0 | 0 |  | 1 | TRUE | PV | TRUE | 49.9 | FALSE
161 | Lovedean (Tertiary) (LOVEDEAN GREEN LIMITED) | 218 | 0 | 0 |  | 1 | TRUE | PV | TRUE | 7.1 | FALSE
162 | Lovedean Greener Grid Park (STATKRAFT UK LTD) | 218 | 0 | 0 |  | 1 | TRUE | BESS | TRUE | 0 | FALSE
163 | Lovedean Greener Grid Park (STATKRAFT UK LTD) | 218 | 24.95 | 0 |  | 1 | TRUE | BESS | TRUE | 49.9 | FALSE
164 | Lynemouth Power Station (LYNEMOUTH POWER LIMITED) | 22 | 166.32 | 0 |  | 1 | TRUE | CCGT/CHP/Biomass | TRUE | 396 | FALSE
165 | Lynes Common (RWE COGEN UK (HYTHE) LIMITED) | 110 | 20.958 | 0 |  | 1 | TRUE | CCGT/CHP/Biomass | TRUE | 49.9 | FALSE
166 | Mannington (BAYWA R.E. UK LIMITED) | 222 | 0 | 0 |  | 1 | TRUE | PV | TRUE | 57 | FALSE
167 | Mannington (PIVOTED POWER LLP) | 222 | 24.95 | 0 |  | 1 | TRUE | BESS | TRUE | 49.9 | FALSE
168 | Mannington Tertiary (MANNINGTON ENERGY CENTRE LIMITED) | 222 | 23.75 | 0 |  | 1 | TRUE | BESS | TRUE | 47.5 | FALSE
169 | Marchwood (MARCHWOOD POWER LIMITED) | 227 | 386.4 | 0 |  | 1 | TRUE | CCGT/CHP/Biomass | TRUE | 920 | FALSE
170 | Medway Power Station (MEDWAY POWER LIMITED) | 131 | 382.2 | 0 |  | 1 | TRUE | CCGT/CHP/Biomass | TRUE | 910 | FALSE
171 | Melksham (Tertiary) (MELKSHAM CALNE GREEN LIMITED) | 231 | 0 | 0 |  | 1 | TRUE | PV | TRUE | 49.9 | FALSE
172 | Melksham (Tertiary) (MELKSHAM CALNE GREEN LIMITED) | 231 | 0 | 0 |  | 1 | TRUE | PV | TRUE | 7.1 | FALSE
173 | Middleton BESS (Middleton Energy Storage Limited) | 234 | 100 | 0 |  | 1 | TRUE | BESS | TRUE | 200 | FALSE
174 | Middlewich BEGA (CONRAD (MIDDLEWICH) LIMITED) | 54 | 0 | 0 |  | 1 | TRUE | Other | TRUE | 20 | FALSE
175 | Minety Tertiary(2) (JBM SOLAR PROJECTS 14 LTD) | 241 | 0 | 0 |  | 1 | TRUE | PV | TRUE | 49.99 | FALSE
176 | Minety Tertiary Connection (HB411MIN Limited) | 241 | 23.75 | 0 |  | 1 | TRUE | BESS | TRUE | 47.5 | FALSE
177 | Moelfre Energy Park (MOELFRE ENERGY PARK LIMITED) | 24 | 80.784 | 0 |  | 1 | TRUE | Wind | TRUE | 158.4 | FALSE
178 | Monets Garden (MONETS GARDEN BATTERY LTD) | 269 | 28.5 | 0 |  | 1 | TRUE | BESS | TRUE | 57 | FALSE
179 | Monk Fryston SSE (SSE BATTERY MONK FRYSTON LIMITED) | 242 | 160 | 0 |  | 1 | TRUE | BESS | TRUE | 320 | FALSE
180 | Monk Fryston Tertiary Connection (HD777FRY LTD) | 242 | 28.5 | 0 |  | 1 | TRUE | BESS | TRUE | 57 | FALSE
181 | Mon Solar Farm (LIGHTSOURCE SPV 204 LIMITED) | 459 | 0 | 0 |  | 1 | TRUE | PV | TRUE | 240 | FALSE
182 | Mwdwl Eithin Energy Park (MWDWL EITHIN ENERGY PARK LIMITED) | 24 | 41.412 | 0 |  | 1 | TRUE | Wind | TRUE | 81.2 | FALSE
183 | Native River (Capenhurst) (NATIVE RIVER LTD) | 50 | 28.5 | 0 |  | 1 | TRUE | BESS | TRUE | 57 | FALSE
184 | Ninfield Greener Grid Park (STATKRAFT UK LTD) | 256 | 0 | 0 |  | 1 | TRUE | BESS | TRUE | 0 | FALSE
185 | Norfolk Boreas (NORFOLK BOREAS LIMITED) | 247 | 673.2 | 0 |  | 1 | TRUE | Wind | TRUE | 1320 | FALSE
186 | North Killingholme Power Project (C.GEN KILLINGHOLME LIMITED) | 190 | 226.8 | 0 |  | 1 | TRUE | CCGT/CHP/Biomass | TRUE | 540 | FALSE
187 | North Wales Hybrid (SOLAR CENTURY HOLDINGS LIMITED) | 24 | 0 | 0 |  | 1 | TRUE | PV | TRUE | 53 | FALSE
188 | Norton (BAYWA R.E. UK LIMITED) | 257 | 0 | 0 |  | 1 | TRUE | PV | TRUE | 57 | FALSE
189 | Norton PV and BESS (CS UK HOLDINGS III LIMITED) | 257 | 0 | 0 |  | 1 | TRUE | PV | TRUE | 40.9 | FALSE
190 | Norwich (YARE POWER LIMITED) | 259 | 20.79 | 0 |  | 1 | TRUE | CCGT/CHP/Biomass | TRUE | 49.5 | FALSE
191 | Nursling Tertiary (NURSLING ENERGY TWO LIMITED) | 262 | 24.95 | 0 |  | 1 | TRUE | BESS | TRUE | 49.9 | FALSE
192 | NZT Power Project (NET ZERO TEESSIDE POWER LIMITED) | 388 | 361.2 | 0 |  | 1 | TRUE | CCGT/CHP/Biomass | TRUE | 860 | FALSE
193 | Oaklands Farm Solar PV (BAYWA R.E. UK LIMITED) | 89 | 0 | 0 |  | 1 | TRUE | PV | TRUE | 162.3 | FALSE
194 | Oldbury (Tertiary) (PIVOTED POWER LLP) | 267 | 24.95 | 0 |  | 1 | TRUE | BESS | TRUE | 49.9 | FALSE
195 | One Earth Solar Farm (ONE EARTH SOLAR FARM LIMITED) | 157 | 0 | 0 |  | 1 | TRUE | PV | TRUE | 500 | FALSE
196 | Ouse Energy Storage (Ouse Energy Limited) | 185 | 124.5 | 0 |  | 1 | TRUE | BESS | TRUE | 249 | FALSE
197 | Peak Gen BEGA (PEAK GEN POWER 2 LIMITED) | 408 | 8.61 | 0 |  | 1 | TRUE | CCGT/CHP/Biomass | TRUE | 20.5 | FALSE
198 | Pembroke (spare bay) (ENSO GREEN HOLDINGS LIMITED) | 275 | 0 | 0 |  | 1 | TRUE | PV | TRUE | 120 | FALSE
199 | Pembroke BESS (RWE GENERATION UK PLC) | 275 | 175 | 0 |  | 1 | TRUE | BESS | TRUE | 350 | FALSE
200 | Pembroke Power Station (RWE GENERATION UK PLC) | 275 | 923.58 | 0 |  | 1 | TRUE | CCGT/CHP/Biomass | TRUE | 2199 | FALSE
201 | Penketh Hall Farm (Net Zero One Limited) | 122 | 124.95 | 0 |  | 1 | TRUE | BESS | TRUE | 249.9 | FALSE
202 | Penwortham (Redscar) (CONRAD (REDSCAR) LIMITED) | 282 | 20 | 0 |  | 1 | TRUE | BESS | TRUE | 40 | FALSE
203 | Penwortham BESS (Penwortham (BES) Ltd) | 282 | 28.5 | 0 |  | 1 | TRUE | BESS | TRUE | 57 | FALSE
204 | Penwortham Green Energy Centre (PENWORTHAM GREEN ENERGY LIMITED) | 282 | 0 | 0 |  | 1 | TRUE | PV | TRUE | 400 | FALSE
205 | Pen Y Cymoedd Wind Farm (PEN Y CYMOEDD WIND FARM LIMITED) | 302 | 116.28 | 0 |  | 1 | TRUE | Wind | TRUE | 228 | FALSE
206 | Peterborough (RIVER NENE POWER LIMITED) | 408 | 102.9 | 0 |  | 1 | TRUE | CCGT/CHP/Biomass | TRUE | 245 | FALSE
207 | Pillswood BESS Phase 1 (Harmony (PW) Limited) | 79 | 24.95 | 0 |  | 1 | TRUE | BESS | TRUE | 49.9 | FALSE
208 | Pillswood BESS Phase 2 (Harmony (PW) 2 Limited) | 79 | 24.95 | 0 |  | 1 | TRUE | BESS | TRUE | 49.9 | FALSE
209 | Pivot Power Harker Hybrid (PIVOTED POWER LLP) | 145 | 24.95 | 0 |  | 1 | TRUE | BESS | TRUE | 49.9 | FALSE
210 | Plas Power Estate North Tertiary (LIGHTSOURCE SPV 192 LIMITED) | 205 | 0 | 0 |  | 1 | TRUE | PV | TRUE | 57 | FALSE
211 | Plymouth Main (VIRIDIS 178 LIMITED) | 203 | 10.7184 | 0 |  | 1 | TRUE | CCGT/CHP/Biomass | TRUE | 25.52 | FALSE
212 | Plymouth Rock (VIRIDIS 178 LIMITED) | 203 | 6.3336 | 0 |  | 1 | TRUE | CCGT/CHP/Biomass | TRUE | 15.08 | FALSE
213 | Pond Hill Farm 1 (PD688IRO LTD) | 241 | 23.75 | 0 |  | 1 | TRUE | BESS | TRUE | 47.5 | FALSE
214 | Pond Hill Farm 2 BESS (PD688IRO LTD) | 241 | 23.75 | 0 |  | 1 | TRUE | BESS | TRUE | 47.5 | FALSE
215 | Powersite @ Drakelow (POWERSITE LTD) | 89 | 159.6 | 0 |  | 1 | TRUE | CCGT/CHP/Biomass | TRUE | 380 | FALSE
216 | Ratcliffe EMERGE (UNIPER UK LIMITED) | 297 | 0 | 0 |  | 1 | TRUE | Other | TRUE | 49.9 | FALSE
217 | Ratcliffe-on-Soar (ENSO GREEN HOLDINGS C LIMITED) | 297 | 24.95 | 0 |  | 1 | TRUE | BESS | TRUE | 49.9 | FALSE
218 | Ratcliffe-on-Soar (ENSO GREEN HOLDINGS C LIMITED) | 297 | 24.95 | 0 |  | 1 | TRUE | BESS | TRUE | 49.9 | FALSE
219 | Ratcliffe-on-Soar (ENSO GREEN HOLDINGS C LIMITED) | 297 | 10.1 | 0 |  | 1 | TRUE | BESS | TRUE | 20.2 | FALSE
220 | Redditch (CINERGY GLOBAL POWER (UK) LIMITED) | 111 | 12.18 | 0 |  | 1 | TRUE | CCGT/CHP/Biomass | TRUE | 29 | FALSE
221 | Redfield Road A (VIRIDIS 178 LIMITED) | 297 | 8.7696 | 0 |  | 1 | TRUE | CCGT/CHP/Biomass | TRUE | 20.88 | FALSE
222 | Redfield Road B (VIRIDIS 178 LIMITED) | 297 | 0 | 0 |  | 1 | TRUE | Other | TRUE | 20.88 | FALSE
223 | Richborough 1 (RICHBOROUGH ENERGY PARK LIMITED) | 303 | 25 | 0 |  | 1 | TRUE | BESS | TRUE | 50 | FALSE
224 | Richborough 2 (RICHBOROUGH ENERGY PARK LIMITED) | 303 | 25 | 0 |  | 1 | TRUE | BESS | TRUE | 50 | FALSE
225 | Rochdale BESS (Rochdale (BES) Ltd) | 304 | 28.5 | 0 |  | 1 | TRUE | BESS | TRUE | 57 | FALSE
226 | Rocksavage (ROCKSAVAGE POWER COMPANY LTD.) | 306 | 340.2 | 0 |  | 1 | TRUE | CCGT/CHP/Biomass | TRUE | 810 | FALSE
227 | Rye House (VPI POWER LIMITED) | 312 | 300.3 | 0 |  | 1 | TRUE | CCGT/CHP/Biomass | TRUE | 715 | FALSE
228 | Rye House (Tertiary) (ENSO GREEN HOLDINGS LIMITED) | 312 | 0 | 0 |  | 1 | TRUE | Other | TRUE | 49.9 | FALSE
229 | Rye House (Tertiary) (ENSO GREEN HOLDINGS LIMITED) | 312 | 0 | 0 |  | 1 | TRUE | Other | TRUE | 7.1 | FALSE
230 | Saltend (Saltend Cogeneration Company Ltd) | 320 | 462 | 0 |  | 1 | TRUE | CCGT/CHP/Biomass | TRUE | 1100 | FALSE
231 | Scira-Dudgeon Extension (EQUINOR NEW ENERGY LIMITED) | 259 | 366.69 | 0 |  | 1 | TRUE | Wind | TRUE | 719 | FALSE
232 | Seabank (SEABANK POWER LIMITED) | 325 | 518.28 | 0 |  | 1 | TRUE | CCGT/CHP/Biomass | TRUE | 1234 | FALSE
233 | Seabank (Tertiary) (PIVOTED POWER LLP) | 325 | 24.95 | 0 |  | 1 | TRUE | BESS | TRUE | 49.9 | FALSE
234 | Sellafield (NUCLEAR DECOMMISSIONING AUTHORITY) | 165 | 147.25 | 0 |  | 1 | TRUE | Nuclear | TRUE | 155 | FALSE
235 | Sellindge (Tertiary) (PIVOTED POWER LLP) | 326 | 24.95 | 0 |  | 1 | TRUE | BESS | TRUE | 49.9 | FALSE
236 | Sellindge Grid Stability Services (WP Grid Services 11 Ltd) | 326 | 0 | 0 |  | 1 | TRUE | Other | TRUE | 0 | FALSE
237 | Severn Power (SEVERN POWER LIMITED) | 404 | 357 | 0 |  | 1 | TRUE | CCGT/CHP/Biomass | TRUE | 850 | FALSE
238 | Sevington (UK POWER RESERVE LIMITED) | 326 | 4.2 | 0 |  | 1 | TRUE | CCGT/CHP/Biomass | TRUE | 10 | FALSE
239 | SHBEC (EP SHB LIMITED) | 332 | 0 | 0 |  | 1 | TRUE | Other | TRUE | 83 | FALSE
240 | Sheaf Energy (SHEAF ENERGY LIMITED) | 303 | 124.5 | 0 |  | 1 | TRUE | BESS | TRUE | 249 | FALSE
241 | Sheaf Energy (SHEAF ENERGY LIMITED) | 303 | 0 | 0 |  | 1 | TRUE | BESS | TRUE | 0 | FALSE
242 | Shoreham (VPI POWER LIMITED) | 25 | 176.4 | 0 |  | 1 | TRUE | CCGT/CHP/Biomass | TRUE | 420 | FALSE
243 | Shoreham (VPI POWER LIMITED) | 25 | 16.8 | 0 |  | 1 | TRUE | CCGT/CHP/Biomass | TRUE | 40 | FALSE
244 | Shoreham (VPI POWER LIMITED) | 25 | 0 | 0 |  | 1 | TRUE | CCGT/CHP/Biomass | TRUE | 0 | FALSE
245 | Sizewell B (EDF ENERGY NUCLEAR GENERATION LIMITED) | 338 | 1168.5 | 0 |  | 1 | TRUE | Nuclear | TRUE | 1230 | FALSE
246 | Sizing John (Rainhill) (SIZING JOHN LIMITED) | 295 | 71.25 | 0 |  | 1 | TRUE | BESS | TRUE | 142.5 | FALSE
247 | Somerford (PD813ETY LTD) | 241 | 0 | 0 |  | 1 | TRUE | PV | TRUE | 47.5 | FALSE
248 | Southfields (PD503HAN LTD) | 241 | 0 | 0 |  | 1 | TRUE | PV | TRUE | 47.5 | FALSE
249 | South Humber Bank (EP SHB LIMITED) | 332 | 573.3 | 0 |  | 1 | TRUE | CCGT/CHP/Biomass | TRUE | 1365 | FALSE
250 | Spalding (SPALDING ENERGY COMPANY LTD) | 345 | 399 | 0 |  | 1 | TRUE | CCGT/CHP/Biomass | TRUE | 950 | FALSE
251 | Spalding Energy Expansion (SPALDING ENERGY EXPANSION LIMITED) | 345 | 125.9958 | 0 |  | 1 | TRUE | CCGT/CHP/Biomass | TRUE | 299.99 | FALSE
252 | Spennymoor (PIVOTED POWER LLP) | 343 | 24.95 | 0 |  | 1 | TRUE | BESS | TRUE | 49.9 | FALSE
253 | Spennymoor Greener Grid Park (STATKRAFT UK LTD) | 343 | 0 | 0 |  | 1 | TRUE | Other | TRUE | 0 | FALSE
254 | SSE Fiddlers Ferry Battery Energy Storage (SSE UTILITY SOLUTIONS LIMITED) | 122 | 75 | 0 |  | 1 | TRUE | BESS | TRUE | 150 | FALSE
255 | Staythorpe (SSE STAYTHORPE POWER LIMITED) | 352 | 0 | 0 |  | 1 | TRUE | PV | TRUE | 437 | FALSE
256 | St Dennis Hendra (SAMBAR POWER LIMITED) | 169 | 23.75 | 0 |  | 1 | TRUE | BESS | TRUE | 47.5 | FALSE
257 | Sulgrave Solar PV (EDF ENERGY RENEWABLES LIMITED) | 99 | 0 | 0 |  | 1 | TRUE | PV | TRUE | 129.8 | FALSE
258 | Sundon (ENSO GREEN HOLDINGS LIMITED) | 361 | 19.95 | 0 |  | 1 | TRUE | BESS | TRUE | 39.9 | FALSE
259 | Sundon (SUNDON BATTERY STORAGE LIMITED) | 361 | 24.75 | 0 |  | 1 | TRUE | BESS | TRUE | 49.5 | FALSE
260 | Sundon Pivoted Power (PIVOTED POWER LLP) | 361 | 24.95 | 0 |  | 1 | TRUE | BESS | TRUE | 49.9 | FALSE
261 | Swansea Greener Grid Park 2 (STATKRAFT UK LTD) | 363 | 0 | 0 |  | 1 | TRUE | Other | TRUE | 0 | FALSE
262 | Swansea North (PIVOTED POWER LLP) | 363 | 24.95 | 0 |  | 1 | TRUE | BESS | TRUE | 49.9 | FALSE
263 | Swansea North (STATKRAFT UK LTD) | 363 | 6 | 0 |  | 1 | TRUE | BESS | TRUE | 12 | FALSE
264 | Taunton (PIVOTED POWER LLP) | 369 | 24.95 | 0 |  | 1 | TRUE | BESS | TRUE | 49.9 | FALSE
265 | Tees CCPP (SEMBCORP UTILITIES (UK) LIMITED) | 134 | 63 | 0 |  | 1 | TRUE | CCGT/CHP/Biomass | TRUE | 150 | FALSE
266 | Tees CCPP (SEMBCORP UTILITIES (UK) LIMITED) | 134 | 88.2 | 0 |  | 1 | TRUE | CCGT/CHP/Biomass | TRUE | 210 | FALSE
267 | Tees CCPP (SEMBCORP UTILITIES (UK) LIMITED) | 134 | 142.8 | 0 |  | 1 | TRUE | CCGT/CHP/Biomass | TRUE | 340 | FALSE
268 | Tees CCPP (SEMBCORP UTILITIES (UK) LIMITED) | 134 | 205.8 | 0 |  | 1 | TRUE | CCGT/CHP/Biomass | TRUE | 490 | FALSE
269 | Tees CCPP (SEMBCORP UTILITIES (UK) LIMITED) | 134 | 115.5 | 0 |  | 1 | TRUE | CCGT/CHP/Biomass | TRUE | 275 | FALSE
270 | Tees Renewable Energy Plant (MGT TEESSIDE LIMITED) | 196 | 119.7 | 0 |  | 1 | TRUE | CCGT/CHP/Biomass | TRUE | 285 | FALSE
271 | Templeborough (CLEARSTONE SERVICES LIMITED) | 371 | 24.75 | 0 |  | 1 | TRUE | BESS | TRUE | 49.5 | FALSE
272 | Thetford (EPR THETFORD LIMITED) | 32 | 17.22 | 0 |  | 1 | TRUE | CCGT/CHP/Biomass | TRUE | 41 | FALSE
273 | Thornton Facility (BALWEN LIMITED) | 377 | 0 | 0 |  | 1 | TRUE | PV | TRUE | 99.98 | FALSE
274 | Thornton Facility (BALWEN LIMITED) | 377 | 0 | 0 |  | 1 | TRUE | PV | TRUE | 99.98 | FALSE
275 | Thorpe Marsh 1 (Tertiary) (ENSO GREEN HOLDINGS LIMITED) | 373 | 0 | 0 |  | 1 | TRUE | PV | TRUE | 49.9 | FALSE
276 | Thorpe Marsh 1 (Tertiary) (ENSO GREEN HOLDINGS LIMITED) | 373 | 0 | 0 |  | 1 | TRUE | PV | TRUE | 7.1 | FALSE
277 | Thorpe Marsh Energy Park (Banks Renewables Limited) | 373 | 700 | 0 |  | 1 | TRUE | BESS | TRUE | 1400 | FALSE
278 | Thurrock Power Station (THURROCK POWER LIMITED) | 382 | 126 | 0 |  | 1 | TRUE | CCGT/CHP/Biomass | TRUE | 300 | FALSE
279 | Thurrock Power Station (THURROCK POWER LIMITED) | 382 | 189 | 0 |  | 1 | TRUE | CCGT/CHP/Biomass | TRUE | 450 | FALSE
280 | Tilbury (TILBURY GREEN POWER LIMITED) | 382 | 18.06 | 0 |  | 1 | TRUE | CCGT/CHP/Biomass | TRUE | 43 | FALSE
281 | Tillbridge Solar (TILLBRIDGE SOLAR LIMITED) | 74 | 0 | 0 |  | 1 | TRUE | PV | TRUE | 500 | FALSE
282 | TINZ Nene 4 (Richborough) (TINZ PROGRAMME 3 HOLDCO LIMITED) | 303 | 0 | 0 |  | 1 | TRUE | Other | TRUE | 0 | FALSE
283 | TINZ Project Nene 1 (Landulph) (TINZ PROGRAMME 3 PROJECTCO 1 LIMITED) | 203 | 0 | 0 |  | 1 | TRUE | Other | TRUE | 1 | FALSE
284 | Tottenham (PIVOTED POWER LLP) | 389 | 24.95 | 0 |  | 1 | TRUE | BESS | TRUE | 49.9 | FALSE
285 | Trafford Power (WAINSTONES ENERGY LIMITED) | 54 | 861 | 0 |  | 1 | TRUE | CCGT/CHP/Biomass | TRUE | 2050 | FALSE
286 | Twyn Hywel Cillfynydd (Twyn Hywel Energy Park Ltd) | 67 | 81.6 | 0 |  | 1 | TRUE | Wind | TRUE | 160 | FALSE
287 | Uskmouth - New Connection (ENSO GREEN HOLDINGS E LIMITED) | 404 | 60 | 0 |  | 1 | TRUE | BESS | TRUE | 120 | FALSE
288 | Vanguard (NORFOLK VANGUARD LIMITED) | 247 | 673.2 | 0 |  | 1 | TRUE | Wind | TRUE | 1320 | FALSE
289 | Vanguard East (Norfolk Vanguard East Ltd) | 247 | 489.6 | 0 |  | 1 | TRUE | Wind | TRUE | 960 | FALSE
290 | VPI Immingham B OCGT (VPI IMMINGHAM B LIMITED) | 163 | 0 | 0 |  | 1 | TRUE | Other | TRUE | 299 | FALSE
291 | Walpole (PIVOTED POWER LLP) | 408 | 24.95 | 0 |  | 1 | TRUE | BESS | TRUE | 49.9 | FALSE
292 | Walpole 1 (Tertiary) (WALPOLE GREEN LIMITED) | 408 | 0 | 0 |  | 1 | TRUE | PV | TRUE | 49.9 | FALSE
293 | Walpole 1 (Tertiary) (WALPOLE GREEN LIMITED) | 408 | 0 | 0 |  | 1 | TRUE | PV | TRUE | 7.1 | FALSE
294 | West Burton B (WEST BURTON B LIMITED) | 419 | 559.86 | 0 |  | 1 | TRUE | CCGT/CHP/Biomass | TRUE | 1333 | FALSE
295 | Walpole 2 (tertiary) (ENSO GREEN HOLDINGS R LIMITED) | 408 | 0 | 0 |  | 1 | TRUE | PV | TRUE | 100 | FALSE
296 | Warley (CSE19 LIMITED) | 413 | 28.5 | 0 |  | 1 | TRUE | BESS | TRUE | 57 | FALSE
297 | Warley (tertiary) (WARLEY GREEN LIMITED) | 413 | 0 | 0 |  | 1 | TRUE | PV | TRUE | 49.9 | FALSE
298 | Warley (tertiary) (WARLEY GREEN LIMITED) | 413 | 0 | 0 |  | 1 | TRUE | PV | TRUE | 7.1 | FALSE
299 | Water Lane (VIRIDIS 178 LIMITED) | 109 | 8.7696 | 0 |  | 1 | TRUE | CCGT/CHP/Biomass | TRUE | 20.88 | FALSE
300 | West Burton (ENSO GREEN HOLDINGS A LIMITED) | 419 | 0 | 0 |  | 1 | TRUE | PV | TRUE | 49.9 | FALSE
301 | West Burton (ENSO GREEN HOLDINGS A LIMITED) | 419 | 0 | 0 |  | 1 | TRUE | PV | TRUE | 49.9 | FALSE
302 | West Burton (ENSO GREEN HOLDINGS A LIMITED) | 419 | 0 | 0 |  | 1 | TRUE | PV | TRUE | 20.2 | FALSE
303 | West Weybridge (PIVOTED POWER LLP) | 454 | 24.95 | 0 |  | 1 | TRUE | BESS | TRUE | 49.9 | FALSE
304 | West Weybridge (Tertiary) (ENSO GREEN HOLDINGS LIMITED) | 454 | 0 | 0 |  | 1 | TRUE | PV | TRUE | 49.9 | FALSE
305 | West Weybridge (Tertiary) (ENSO GREEN HOLDINGS LIMITED) | 454 | 0 | 0 |  | 1 | TRUE | PV | TRUE | 7.1 | FALSE
306 | Whitegate Tertiary Connection (HD144WHI LTD) | 424 | 28.5 | 0 |  | 1 | TRUE | BESS | TRUE | 57 | FALSE
307 | Whitson (PIVOTED POWER LLP) | 425 | 24.95 | 0 |  | 1 | TRUE | BESS | TRUE | 49.9 | FALSE
308 | Willington (PIVOTED POWER LLP) | 434 | 24.95 | 0 |  | 1 | TRUE | BESS | TRUE | 49.9 | FALSE
309 | Willington East 1 (Tertiary) (ENSO GREEN HOLDINGS LIMITED) | 434 | 0 | 0 |  | 1 | TRUE | PV | TRUE | 49.9 | FALSE
310 | Willington East 1 (Tertiary) (ENSO GREEN HOLDINGS LIMITED) | 434 | 0 | 0 |  | 1 | TRUE | PV | TRUE | 7.1 | FALSE
311 | Willington East 2 (Tertiary) (ENSO GREEN HOLDINGS LIMITED) | 434 | 0 | 0 |  | 1 | TRUE | PV | TRUE | 49.9 | FALSE
312 | Willington East 2 (Tertiary) (ENSO GREEN HOLDINGS LIMITED) | 434 | 0 | 0 |  | 1 | TRUE | PV | TRUE | 7.1 | FALSE
313 | Willington Green Energy Centre (WILLINGTON GREEN ENERGY LIMITED) | 434 | 0 | 0 |  | 1 | TRUE | PV | TRUE | 400 | FALSE
314 | Wilton (SEMBCORP UTILITIES (UK) LIMITED) | 134 | 59.22 | 0 |  | 1 | TRUE | CCGT/CHP/Biomass | TRUE | 141 | FALSE
315 | Worset PV & BESS Park (Worcestershire Solar 1 Limited) | 149 | 0 | 0 |  | 1 | TRUE | PV | TRUE | 37.5 | FALSE
316 | Wylfa (NUCLEAR DECOMMISSIONING AUTHORITY) | 459 | 0 | 0 |  | 1 | TRUE | Nuclear | TRUE | 0 | FALSE
317 | Wylfa Substation (ENSO GREEN HOLDINGS LIMITED) | 459 | 0 | 0 |  | 1 | TRUE | PV | TRUE | 120 | FALSE
318 | Wymondley (PIVOTED POWER LLP) | 460 | 28.5 | 0 |  | 1 | TRUE | BESS | TRUE | 57 | FALSE
319 | Wymondley Solar Farm (AGR SOLAR 4 LIMITED) | 460 | 0 | 0 |  | 1 | TRUE | PV | TRUE | 49.995 | FALSE
320 | Aquind Interconnector (Lovedean 400kV Substation) | 218 | 0 | 0 |  | 1 | TRUE | Interconnector | TRUE | 2000 | FALSE
321 | Britned (Grain 400kV Substation) | 131 | 0 | 0 |  | 1 | TRUE | Interconnector | TRUE | 1200 | FALSE
322 | Continental Link (Creyke Beck 400kV Substation) | 79 | 0 | 0 |  | 1 | TRUE | Interconnector | TRUE | 1800 | FALSE
323 | Cronos (Kemsley 400kV Substation) | 185 | 0 | 0 |  | 1 | TRUE | Interconnector | TRUE | 1400 | FALSE
324 | ElecLink (Sellindge 400kV Substation) | 326 | 0 | 0 |  | 1 | TRUE | Interconnector | TRUE | 1000 | FALSE
325 | FAB Link Interconnector (Exeter 400kV Substation) | 109 | 0 | 0 |  | 1 | TRUE | Interconnector | TRUE | 1400 | FALSE
326 | Greenlink (Pembroke 400kV Substation) | 275 | 0 | 0 |  | 1 | TRUE | Interconnector | TRUE | 504 | FALSE
327 | Gridlink Interconnector (Kingsnorth 400kV Substation) | 191 | 0 | 0 |  | 1 | TRUE | Interconnector | TRUE | 1500 | FALSE
328 | IFA Interconnector (Sellindge 400kV Substation) | 326 | 0 | 0 |  | 1 | TRUE | Interconnector | TRUE | 2000 | FALSE
329 | IFA2 Interconnector (Chilling 400kV Substation) | 62 | 0 | 0 |  | 1 | TRUE | Interconnector | TRUE | 1100 | FALSE
330 | Kulizumboo Interconnector (Canterbury 400kV GIS Substation) | 49 | 0 | 0 |  | 1 | TRUE | Interconnector | TRUE | 700 | FALSE
331 | MARES (Bodelwyddan 400kV Substation) | 24 | 0 | 0 |  | 1 | TRUE | Interconnector | TRUE | 750 | FALSE
332 | NS Link (Blyth GSP) | 22 | 0 | 0 |  | 1 | TRUE | Interconnector | TRUE | 1400 | FALSE
333 | Nautilus (Leiston 400kV Substation) | 210 | 0 | 0 |  | 1 | TRUE | Interconnector | TRUE | 1500 | FALSE
334 | Nemo Link (Richborough 400kV Substation) | 303 | 0 | 0 |  | 1 | TRUE | Interconnector | TRUE | 1020 | FALSE
335 | The Superconnection (Creyke Beck 400kV Substation) | 79 | 0 | 0 |  | 1 | TRUE | Interconnector | TRUE | 1000 | FALSE
336 | Viking Link Denmark Interconnector (Bicker Fen 400kV Substation) | 19 | 0 | 0 |  | 1 | TRUE | Interconnector | TRUE | 1500 | FALSE
337 | .B6 transfer - Harker | 148 | 477.9232 | 0 |  | 1 | TRUE | B6 Transfer | TRUE | 1500 | FALSE
338 | .B6 transfer - Blyth + Stella West | 23 | 608.2659 | 0 |  | 1 | TRUE | B6 Transfer | TRUE | 1500 | FALSE
339 | .B6 transfer - Western Link | 124 | 543.0945 | 0 |  | 1 | TRUE | B6 Transfer | TRUE | 1500 | FALSE

## ext_grid
| name | bus | vm_pu | va_degree | slack_weight | in_service | s_sc_min_mva | rx_min
0 | Heysham_Slack_Bus | 363 | 1 | 0 | 1 | TRUE | 14000 | 0.2

## line
| name | std_type | from_bus | to_bus | length_km | r_ohm_per_km | x_ohm_per_km | c_nf_per_km | g_us_per_km | max_i_ka | df | parallel | type | in_service
0 | ABHA4A-EXET41 |  | 0 | 109 | 48.785 | 0.025516 | 0.32243 | 1 | 0 | 2.9993 | 1 | 1 |  | TRUE
1 | ABHA4A-LAGA41 |  | 0 | 201 | 26.121 | 0.025543 | 0.30792 | 1 | 0 | 3.3587 | 1 | 1 |  | TRUE
2 | ABHA4B-EXET41 |  | 1 | 109 | 49.051 | 0.025541 | 0.32244 | 1 | 0 | 1.8533 | 1 | 1 |  | TRUE
3 | ABHA4B-LAGA41 |  | 1 | 201 | 26.121 | 0.025543 | 0.30792 | 1 | 0 | 1.8533 | 1 | 1 |  | TRUE
4 | ABTH21-COWT2A |  | 2 | 78 | 13.318 | 0.028562 | 0.30942 | 1 | 0 | 1.8454 | 1 | 1 |  | TRUE
5 | ABTH21-PYLE21 |  | 2 | 292 | 35.388 | 0.038872 | 0.31036 | 1 | 0 | 1.8454 | 1 | 1 |  | TRUE
6 | ABTH21-TREM21 |  | 2 | 397 | 46.451 | 0.036908 | 0.34829 | 1 | 0 | 1.3206 | 1 | 1 |  | TRUE
7 | ABTH21-UPPB21 |  | 2 | 402 | 26.996 | 0.034569 | 0.32008 | 1 | 0 | 1.8517 | 1 | 1 |  | TRUE
8 | ABTH21-UPPB22 |  | 2 | 403 | 27.582 | 0.034136 | 0.31791 | 1 | 0 | 1.6208 | 1 | 1 |  | TRUE
9 | ALDW21-BRIN21 |  | 3 | 37 | 17.961 | 0.060716 | 0.32118 | 1 | 0 | 1.2408 | 1 | 1 |  | TRUE
10 | ALDW21-WMEL21 |  | 3 | 447 | 8.96 | 0.034521 | 0.32841 | 1 | 0 | 1.8517 | 1 | 1 |  | TRUE
11 | ALVE4A-INDQ41 |  | 4 | 169 | 97.176 | 0.034922 | 0.31888 | 1 | 0 | 1.8533 | 1 | 1 |  | TRUE
12 | ALVE4A-TAUN41 |  | 4 | 369 | 73.293 | 0.025541 | 0.32243 | 1 | 0 | 1.8533 | 1 | 1 |  | TRUE
13 | ALVE4B-INDQ41 |  | 5 | 169 | 97.294 | 0.034913 | 0.31889 | 1 | 0 | 1.8533 | 1 | 1 |  | TRUE
14 | ALVE4B-TAUN42 |  | 5 | 370 | 73.298 | 0.02554 | 0.32243 | 1 | 0 | 1.8533 | 1 | 1 |  | TRUE
15 | AMEM4A-ECLA41 |  | 6 | 99 | 35.315 | 0.029087 | 0.31832 | 1 | 0 | 2.7583 | 1 | 1 |  | TRUE
16 | AMEM4A-IVER4A |  | 6 | 175 | 20.256 | 0.029068 | 0.31833 | 1 | 0 | 2.7583 | 1 | 1 |  | TRUE
17 | AMEM4B-ECLA41 |  | 7 | 99 | 35.315 | 0.029087 | 0.31832 | 1 | 0 | 2.79 | 1 | 1 |  | TRUE
18 | AMEM4B-IVER4B |  | 7 | 176 | 20.256 | 0.029068 | 0.31833 | 1 | 0 | 2.79 | 1 | 1 |  | TRUE
19 | AXMI41-CHIC4A |  | 8 | 61 | 39.5 | 0.015352 | 0.26771 | 1 | 0 | 3.7066 | 1 | 1 |  | TRUE
20 | AXMI41-EXET41 |  | 8 | 109 | 36.184 | 0.017864 | 0.30577 | 1 | 0 | 3.7066 | 1 | 1 |  | TRUE
21 | BAGB21-MAGA21 |  | 9 | 221 | 14.018 | 0.023468 | 0.2814 | 1 | 0 | 2.3409 | 1 | 1 |  | TRUE
22 | BAGB21-SWAN21 |  | 9 | 363 | 19.649 | 0.024055 | 0.2882 | 1 | 0 | 3.25 | 1 | 1 |  | TRUE
23 | BARK21-REBR22 |  | 10 | 301 | 10.879 | 0.028571 | 0.30941 | 1 | 0 | 2.2695 | 1 | 1 |  | TRUE
24 | BARK22-REBR21 |  | 11 | 300 | 10.854 | 0.028567 | 0.30943 | 1 | 0 | 2.3661 | 1 | 1 |  | TRUE
25 | BARK41-CHUE4A |  | 12 | 65 | 13.654 | 0.02496 | 0.30807 | 1 | 0 | 4.3994 | 1 | 1 |  | TRUE
26 | BARK41-CHUE4B |  | 12 | 66 | 13.654 | 0.02496 | 0.30807 | 1 | 0 | 4.3994 | 1 | 1 |  | TRUE
27 | BARK41-WHAM41 |  | 12 | 421 | 9.786 | 0.025506 | 0.3131 | 1 | 0 | 2.7554 | 1 | 1 |  | TRUE
28 | BARK41-WHAM41 |  | 12 | 421 | 9.662 | 0.025668 | 0.31629 | 1 | 0 | 2.7583 | 1 | 1 |  | TRUE
29 | BARK41-WTHU4A |  | 12 | 448 | 15.872 | 0.029133 | 0.31835 | 1 | 0 | 2.7583 | 1 | 1 |  | TRUE
30 | BARK41-WTHU4B |  | 12 | 449 | 15.872 | 0.029133 | 0.31835 | 1 | 0 | 2.7583 | 1 | 1 |  | TRUE
31 | BEDD21-CHSI21 |  | 13 | 63 | 18.122 | 0.028377 | 0.30735 | 1 | 0 | 1.8517 | 1 | 1 |  | TRUE
32 | BEDD21-WIMB21 |  | 13 | 440 | 9.468 | 0.032669 | 0.31271 | 1 | 0 | 1.7362 | 1 | 1 |  | TRUE
33 | BEDD22-CHSI21 |  | 14 | 63 | 17.973 | 0.028486 | 0.30834 | 1 | 0 | 1.5998 | 1 | 1 |  | TRUE
34 | BEDD23-WIMB2A |  | 15 | 441 | 9.082 | 0.033141 | 0.31817 | 1 | 0 | 1.9525 | 1 | 1 |  | TRUE
35 | BEDD4A-ROWD42 |  | 16 | 308 | 10.1 | 0.011248 | 0.20467 | 1 | 0 | 1.7508 | 1 | 1 |  | TRUE
36 | BEDD4B-ROWD41 |  | 17 | 307 | 10.1 | 0.010931 | 0.20198 | 1 | 0 | 1.7508 | 1 | 1 |  | TRUE
37 | BESW21-COVE21 |  | 18 | 76 | 18.668 | 0.034555 | 0.32007 | 1 | 0 | 1.8517 | 1 | 1 |  | TRUE
38 | BESW21-COVE21 |  | 18 | 76 | 18.668 | 0.034555 | 0.32007 | 1 | 0 | 1.8517 | 1 | 1 |  | TRUE
39 | BESW21-FECK21 |  | 18 | 111 | 35.814 | 0.03009 | 0.31875 | 1 | 0 | 1.8517 | 1 | 1 |  | TRUE
40 | BESW21-OCKH21 |  | 18 | 264 | 57.67 | 0.030397 | 0.31745 | 1 | 0 | 1.7195 | 1 | 1 |  | TRUE
41 | BICF41-SPLN41 |  | 19 | 345 | 20.109 | 0.015197 | 0.28246 | 1 | 0 | 4.3763 | 1 | 1 |  | TRUE
42 | BICF41-WALP41 |  | 19 | 408 | 37.775 | 0.014189 | 0.27481 | 1 | 0 | 4.4211 | 1 | 1 |  | TRUE
43 | BICF41-WBUR41 |  | 19 | 419 | 65.55 | 0.014182 | 0.27482 | 1 | 0 | 4.5611 | 1 | 1 |  | TRUE
44 | BICF41-WBUR42 |  | 19 | 420 | 65.55 | 0.014182 | 0.27482 | 1 | 0 | 4.5611 | 1 | 1 |  | TRUE
45 | BIRK21-CAPE21 |  | 20 | 50 | 15.448 | 0.034415 | 0.3348 | 1 | 0 | 1.8517 | 1 | 1 |  | TRUE
46 | BIRK21-CAPE21 |  | 20 | 50 | 15.448 | 0.034415 | 0.3348 | 1 | 0 | 1.8517 | 1 | 1 |  | TRUE
47 | BIRK21-LISD2A |  | 20 | 212 | 12.891 | 0.015898 | 0.1747 | 1 | 0 | 1.7153 | 1 | 1 |  | TRUE
48 | BISW21-FECK21 |  | 21 | 111 | 22.83 | 0.031072 | 0.3191 | 1 | 0 | 1.8517 | 1 | 1 |  | TRUE
49 | BISW21-KITW21 |  | 21 | 194 | 27.111 | 0.029401 | 0.31342 | 1 | 0 | 1.8517 | 1 | 1 |  | TRUE
50 | BISW21-KITW21 |  | 21 | 194 | 24.226 | 0.029094 | 0.31291 | 1 | 0 | 1.8517 | 1 | 1 |  | TRUE
51 | BISW21-PENN21 |  | 21 | 278 | 30.172 | 0.030905 | 0.31897 | 1 | 0 | 2.1645 | 1 | 1 |  | TRUE
52 | BLYT21-STEW21 |  | 22 | 354 | 26.779 | 0.04157 | 0.39299 | 1 | 0 | 1.3206 | 1 | 1 |  | TRUE
53 | BLYT21-STEW21 |  | 22 | 354 | 26.711 | 0.041591 | 0.39297 | 1 | 0 | 1.3206 | 1 | 1 |  | TRUE
54 | BLYT21-TYNE21 |  | 22 | 400 | 16.818 | 0.033365 | 0.32124 | 1 | 0 | 2.7503 | 1 | 1 |  | TRUE
55 | BLYT21-TYNE2A |  | 22 | 401 | 16.866 | 0.03336 | 0.32122 | 1 | 0 | 2.7503 | 1 | 1 |  | TRUE
56 | BLYT41-MEDB4A |  | 23 | 228 | 26.757 | 0.025474 | 0.30736 | 1 | 0 | 3.0195 | 1 | 1 |  | TRUE
57 | BLYT41-MEDB4B |  | 23 | 229 | 27.126 | 0.025304 | 0.30636 | 1 | 0 | 3.0195 | 1 | 1 |  | TRUE
58 | BODE41-PENM4A |  | 24 | 276 | 27.126 | 0.1 | 0.0055445 | 1 | 0 | 1.5242 | 1 | 1 |  | TRUE
59 | BODE41-PENM4B |  | 24 | 277 | 27.126 | 0.1 | 0.0051316 | 1 | 0 | 3.8899 | 1 | 1 |  | TRUE
60 | BOLN41-LOVE41 |  | 25 | 218 | 64.774 | 0.017365 | 0.27828 | 1 | 0 | 4.2363 | 1 | 1 |  | TRUE
61 | BOLN41-LOVE41 |  | 25 | 218 | 64.774 | 0.017365 | 0.27828 | 1 | 0 | 3.9996 | 1 | 1 |  | TRUE
62 | BOLN41-NINF41 |  | 25 | 256 | 51.404 | 0.017368 | 0.2783 | 1 | 0 | 4.2363 | 1 | 1 |  | TRUE
63 | BOLN41-NINF41 |  | 25 | 256 | 51.404 | 0.017368 | 0.2783 | 1 | 0 | 4.2363 | 1 | 1 |  | TRUE
64 | BOTW41-CHIL41 |  | 26 | 62 | 7.479 | 0.01412 | 0.2749 | 1 | 0 | 4.5611 | 1 | 1 |  | TRUE
65 | BOTW41-LOVE41 |  | 26 | 218 | 14.672 | 0.014177 | 0.27481 | 1 | 0 | 4.5611 | 1 | 1 |  | TRUE
66 | BRAI4A-BRFO41 |  | 27 | 32 | 48.267 | 0.01495 | 0.27567 | 1 | 0 | 3.7066 | 1 | 1 |  | TRUE
67 | BRAI4A-BULL41 |  | 27 | 43 | 12.343 | 0.01737 | 0.27831 | 1 | 0 | 3.708 | 1 | 1 |  | TRUE
68 | BRAI4B-PELH41 |  | 28 | 274 | 65.942 | 0.015771 | 0.27656 | 1 | 0 | 3.7066 | 1 | 1 |  | TRUE
69 | BRAI4B-RAYL41 |  | 28 | 299 | 33.03 | 0.017342 | 0.27829 | 1 | 0 | 3.7066 | 1 | 1 |  | TRUE
70 | BRAW21-ELLA21 |  | 29 | 102 | 16.883 | 0.034446 | 0.31956 | 1 | 0 | 1.5998 | 1 | 1 |  | TRUE
71 | BRAW21-KIRK21 |  | 29 | 192 | 21.826 | 0.029244 | 0.29625 | 1 | 0 | 1.5998 | 1 | 1 |  | TRUE
72 | BRAW21-MONF21 |  | 29 | 242 | 51.155 | 0.017356 | 0.27828 | 1 | 0 | 2.3409 | 1 | 1 |  | TRUE
73 | BRAW4A-PADI41 |  | 30 | 271 | 59.3 | 0.020344 | 0.30546 | 1 | 0 | 3.3919 | 1 | 1 |  | TRUE
74 | BRED21-MACC21 |  | 31 | 219 | 19.612 | 0.029615 | 0.31338 | 1 | 0 | 1.8517 | 1 | 1 |  | TRUE
75 | BRED21-SMAN21 |  | 31 | 342 | 15.633 | 0.024816 | 0.22272 | 1 | 0 | 1.816 | 1 | 1 |  | TRUE
76 | BRED21-STAL21 |  | 31 | 349 | 15.054 | 0.033407 | 0.31865 | 1 | 0 | 2.1645 | 1 | 1 |  | TRUE
77 | BRFO41-LEIS4A |  | 32 | 210 | 42.357 | 0.017376 | 0.27828 | 1 | 0 | 3.708 | 1 | 1 |  | TRUE
78 | BRFO41-NORM41 |  | 32 | 259 | 61.676 | 0.025501 | 0.3222 | 1 | 0 | 2.1651 | 1 | 1 |  | TRUE
79 | BRFO41-NORM41 |  | 32 | 259 | 61.676 | 0.025501 | 0.3222 | 1 | 0 | 2.1651 | 1 | 1 |  | TRUE
80 | BRFO41-PELH41 |  | 32 | 274 | 69.301 | 0.015122 | 0.27587 | 1 | 0 | 4.2363 | 1 | 1 |  | TRUE
81 | BRFO41-SIZE41 |  | 32 | 338 | 43.167 | 0.017347 | 0.27829 | 1 | 0 | 3.7066 | 1 | 1 |  | TRUE
82 | BRFO41-SIZE41 |  | 32 | 338 | 43.167 | 0.017347 | 0.27829 | 1 | 0 | 3.7066 | 1 | 1 |  | TRUE
83 | BRFO41-SIZE41 |  | 32 | 338 | 43.167 | 0.017347 | 0.27829 | 1 | 0 | 3.7066 | 1 | 1 |  | TRUE
84 | BRIM2A-TOTT23 |  | 33 | 391 | 7.748 | 0.033674 | 0.31566 | 1 | 0 | 2.1645 | 1 | 1 |  | TRUE
85 | BRIM2A-WALX22 |  | 33 | 410 | 5.865 | 0.034557 | 0.32004 | 1 | 0 | 2.1645 | 1 | 1 |  | TRUE
86 | BRIM2B-TOTT22 |  | 34 | 390 | 7.698 | 0.0335 | 0.31447 | 1 | 0 | 2.1645 | 1 | 1 |  | TRUE
87 | BRIM2B-WALX22 |  | 34 | 410 | 5.997 | 0.034553 | 0.32005 | 1 | 0 | 2.1645 | 1 | 1 |  | TRUE
88 | BRIM2C-TOTT24 |  | 35 | 392 | 7.69 | 0.03383 | 0.31696 | 1 | 0 | 2.1645 | 1 | 1 |  | TRUE
89 | BRIM2C-WALX21 |  | 35 | 409 | 5.97 | 0.034582 | 0.32023 | 1 | 0 | 2.1645 | 1 | 1 |  | TRUE
90 | BRIM2D-TOTT21 |  | 36 | 389 | 7.839 | 0.033476 | 0.31489 | 1 | 0 | 2.1645 | 1 | 1 |  | TRUE
91 | BRIM2D-WALX21 |  | 36 | 409 | 5.97 | 0.034582 | 0.32023 | 1 | 0 | 2.1645 | 1 | 1 |  | TRUE
92 | BRIN21-CHTE21 |  | 37 | 64 | 22.684 | 0.017303 | 0.27688 | 1 | 0 | 1.9609 | 1 | 1 |  | TRUE
93 | BRIN21-JORD21 |  | 37 | 177 | 14.746 | 0.033181 | 0.30351 | 1 | 0 | 1.1694 | 1 | 1 |  | TRUE
94 | BRIN21-NORL2A |  | 37 | 257 | 16.102 | 0.033252 | 0.28579 | 1 | 0 | 0.87967 | 1 | 1 |  | TRUE
95 | BRIN21-TEMP21 |  | 37 | 371 | 2.757 | 0.034562 | 0.32093 | 1 | 0 | 1.8517 | 1 | 1 |  | TRUE
96 | BRIN21-TEMP22 |  | 37 | 372 | 2.757 | 0.034562 | 0.32093 | 1 | 0 | 1.8517 | 1 | 1 |  | TRUE
97 | BRIN22-CHTE21 |  | 38 | 64 | 22.375 | 0.017339 | 0.27837 | 1 | 0 | 2.3409 | 1 | 1 |  | TRUE
98 | BRIN22-THUR21 |  | 38 | 380 | 5.704 | 0.079417 | 0.31608 | 1 | 0 | 1.2408 | 1 | 1 |  | TRUE
99 | BRIN22-TINP21 |  | 38 | 386 | 3.17 | 0.034592 | 0.32015 | 1 | 0 | 1.8517 | 1 | 1 |  | TRUE
100 | BRIN22-TINP22 |  | 38 | 387 | 3.17 | 0.034592 | 0.32015 | 1 | 0 | 1.8244 | 1 | 1 |  | TRUE
101 | BRIN41-THOM41 |  | 39 | 375 | 36.299 | 0.017367 | 0.2784 | 1 | 0 | 3.4569 | 1 | 1 |  | TRUE
102 | BRIN41-THOM42 |  | 39 | 376 | 36.299 | 0.017367 | 0.2784 | 1 | 0 | 3.4944 | 1 | 1 |  | TRUE
103 | BRLE41-DIDC41 |  | 40 | 87 | 43.391 | 0.01545 | 0.24794 | 1 | 0 | 3.7066 | 1 | 1 |  | TRUE
104 | BRLE41-DIDC41 |  | 40 | 87 | 43.391 | 0.01545 | 0.24776 | 1 | 0 | 3.2866 | 1 | 1 |  | TRUE
105 | BRLE41-FLEE41 |  | 40 | 123 | 17.555 | 0.017317 | 0.27826 | 1 | 0 | 3.708 | 1 | 1 |  | TRUE
106 | BRLE41-FLEE41 |  | 40 | 123 | 17.555 | 0.017317 | 0.27826 | 1 | 0 | 3.708 | 1 | 1 |  | TRUE
107 | BRLE41-MELK41 |  | 40 | 233 | 81.569 | 0.034523 | 0.32024 | 1 | 0 | 1.8533 | 1 | 1 |  | TRUE
108 | BRLE41-MELK41 |  | 40 | 233 | 81.569 | 0.034523 | 0.32024 | 1 | 0 | 1.8533 | 1 | 1 |  | TRUE
109 | BRLE41-WWEY4A |  | 40 | 457 | 49.375 | 0.025568 | 0.30769 | 1 | 0 | 3.0195 | 1 | 1 |  | TRUE
110 | BRLE41-WWEY4B |  | 40 | 458 | 49.375 | 0.025568 | 0.30769 | 1 | 0 | 3.0195 | 1 | 1 |  | TRUE
111 | BRWA2A-HINP22 |  | 41 | 161 | 18.477 | 0.033849 | 0.31647 | 1 | 0 | 1.6103 | 1 | 1 |  | TRUE
112 | BRWA2B-HINP21 |  | 42 | 160 | 18.547 | 0.033762 | 0.31609 | 1 | 0 | 1.5998 | 1 | 1 |  | TRUE
113 | BULL41-RAYL41 |  | 43 | 299 | 20.646 | 0.017359 | 0.27829 | 1 | 0 | 3.708 | 1 | 1 |  | TRUE
114 | BURW41-PELH41 |  | 44 | 274 | 42.934 | 0.014199 | 0.2748 | 1 | 0 | 4.2002 | 1 | 1 |  | TRUE
115 | BURW41-PELH41 |  | 44 | 274 | 42.782 | 0.014174 | 0.27481 | 1 | 0 | 4.5611 | 1 | 1 |  | TRUE
116 | BURW41-WALP41 |  | 44 | 408 | 51.189 | 0.014191 | 0.27481 | 1 | 0 | 4.5611 | 1 | 1 |  | TRUE
117 | BURW41-WALP41 |  | 44 | 408 | 51.183 | 0.014192 | 0.27481 | 1 | 0 | 4.5611 | 1 | 1 |  | TRUE
118 | BUSH21-DRAK21 |  | 45 | 89 | 38.153 | 0.028939 | 0.31746 | 1 | 0 | 2.3409 | 1 | 1 |  | TRUE
119 | BUSH21-PENN21 |  | 45 | 278 | 21.653 | 0.028779 | 0.31706 | 1 | 0 | 2.1792 | 1 | 1 |  | TRUE
120 | BUSH21-WIEN2B |  | 45 | 433 | 9.515 | 0.024718 | 0.27055 | 1 | 0 | 1.5998 | 1 | 1 |  | TRUE
121 | BUST21-NECH21 |  | 46 | 246 | 10.296 | 0.019097 | 0.23277 | 1 | 0 | 1.4969 | 1 | 1 |  | TRUE
122 | BUST21-NECH21 |  | 46 | 246 | 10.267 | 0.019151 | 0.23298 | 1 | 0 | 1.4969 | 1 | 1 |  | TRUE
123 | CANT41-CANT41 |  | 49 | 49 | 10.267 | 0.1 | 0.0018701 | 1 | 0 | 4.4774 | 1 | 1 |  | TRUE
124 | CANT41-CANT41 |  | 49 | 49 | 10.267 | 0.1 | 0.0018701 | 1 | 0 | 4.4774 | 1 | 1 |  | TRUE
125 | CANT41-CANT41 |  | 49 | 49 | 10.267 | 0.1 | 0.0018701 | 1 | 0 | 4.4774 | 1 | 1 |  | TRUE
126 | CANT41-CLEH41 |  | 49 | 71 | 14.7 | 0.024925 | 0.30694 | 1 | 0 | 4.3994 | 1 | 1 |  | TRUE
127 | CANT41-KEMS4A |  | 49 | 186 | 28.2 | 0.024908 | 0.30701 | 1 | 0 | 4.2363 | 1 | 1 |  | TRUE
128 | CANT41-RICH41 |  | 49 | 303 | 25 | 0.025536 | 0.30771 | 1 | 0 | 2.9416 | 1 | 1 |  | TRUE
129 | CANT41-RICH41 |  | 49 | 303 | 25 | 0.025536 | 0.30771 | 1 | 0 | 2.9416 | 1 | 1 |  | TRUE
130 | CANT41-SELL4C |  | 49 | 328 | 26.711 | 0.024919 | 0.30699 | 1 | 0 | 4.3994 | 1 | 1 |  | TRUE
131 | CANT41-SELL4D |  | 49 | 329 | 26.711 | 0.024919 | 0.30699 | 1 | 0 | 4.3994 | 1 | 1 |  | TRUE
132 | CAPE4A-CONQ41 |  | 51 | 72 | 11.543 | 0.014138 | 0.27487 | 1 | 0 | 4.5611 | 1 | 1 |  | TRUE
133 | CAPE4A-FROD41 |  | 51 | 128 | 18.404 | 0.017301 | 0.25438 | 1 | 0 | 3.9664 | 1 | 1 |  | TRUE
134 | CAPE4B-CONQ41 |  | 52 | 72 | 11.543 | 0.014138 | 0.27487 | 1 | 0 | 4.5611 | 1 | 1 |  | TRUE
135 | CAPE4B-FROD41 |  | 52 | 128 | 18.315 | 0.017297 | 0.25439 | 1 | 0 | 3.9678 | 1 | 1 |  | TRUE
136 | CARE21-COWT2A |  | 53 | 78 | 27.881 | 0.041581 | 0.39298 | 1 | 0 | 1.3206 | 1 | 1 |  | TRUE
137 | CARE21-USKM2B |  | 53 | 406 | 19.94 | 0.041567 | 0.39299 | 1 | 0 | 1.3206 | 1 | 1 |  | TRUE
138 | CARR21-SMAN21 |  | 54 | 342 | 10.977 | 0.032725 | 0.32794 | 1 | 0 | 1.753 | 1 | 1 |  | TRUE
139 | CARR21-SMAN21 |  | 54 | 342 | 9.427 | 0.033212 | 0.32899 | 1 | 0 | 1.753 | 1 | 1 |  | TRUE
140 | CARR41-DAIN41 |  | 55 | 85 | 3.352 | 0.028162 | 0.31169 | 1 | 0 | 4.3994 | 1 | 1 |  | TRUE
141 | CARR41-DAIN41 |  | 55 | 85 | 2.545 | 0.027033 | 0.31183 | 1 | 0 | 3.008 | 1 | 1 |  | TRUE
142 | CARR41-KEAR41 |  | 55 | 184 | 13.154 | 0.027368 | 0.31309 | 1 | 0 | 3.0672 | 1 | 1 |  | TRUE
143 | CARR41-PEWO4A |  | 55 | 287 | 56.9 | 0.027782 | 0.31435 | 1 | 0 | 3.008 | 1 | 1 |  | TRUE
144 | CARR42-DAIN41 |  | 56 | 85 | 2.063 | 0.027145 | 0.31333 | 1 | 0 | 2.1651 | 1 | 1 |  | TRUE
145 | CARR4B-DAIN41 |  | 58 | 85 | 2.036 | 0.029077 | 0.31827 | 1 | 0 | 2.2416 | 1 | 1 |  | TRUE
146 | CELL41-DAIN41 |  | 59 | 85 | 55.722 | 0.024321 | 0.29604 | 1 | 0 | 3.62 | 1 | 1 |  | TRUE
147 | CELL41-DRAK41 |  | 59 | 90 | 45.712 | 0.025551 | 0.3077 | 1 | 0 | 2.9863 | 1 | 1 |  | TRUE
148 | CELL41-DRAK41 |  | 59 | 90 | 45.012 | 0.025558 | 0.30769 | 1 | 0 | 2.9863 | 1 | 1 |  | TRUE
149 | CELL41-MACC41 |  | 59 | 220 | 31.617 | 0.02505 | 0.30702 | 1 | 0 | 4.3994 | 1 | 1 |  | TRUE
150 | CHIC41-EXET41 |  | 60 | 109 | 75.92 | 0.016565 | 0.28588 | 1 | 0 | 3.7066 | 1 | 1 |  | TRUE
151 | CHIC41-MANN41 |  | 60 | 222 | 53.913 | 0.017361 | 0.27829 | 1 | 0 | 4.0833 | 1 | 1 |  | TRUE
152 | CHIC4A-MANN41 |  | 61 | 222 | 54.066 | 0.017371 | 0.2783 | 1 | 0 | 4.0833 | 1 | 1 |  | TRUE
153 | CHIL41-FAWL41 |  | 62 | 110 | 3.73 | 0.015871 | 0.1008 | 1 | 0 | 1.3395 | 1 | 1 |  | TRUE
154 | CHIL41-FAWL41 |  | 62 | 110 | 3.69 | 0.016043 | 0.1006 | 1 | 0 | 1.3395 | 1 | 1 |  | TRUE
155 | CHIL41-LOVE41 |  | 62 | 218 | 22.694 | 0.014171 | 0.27426 | 1 | 0 | 1.6007 | 1 | 1 |  | TRUE
156 | CHSI21-WWEY21 |  | 63 | 454 | 15.318 | 0.025623 | 0.30753 | 1 | 0 | 2.5466 | 1 | 1 |  | TRUE
157 | CHSI21-WWEY22 |  | 63 | 455 | 15.347 | 0.025624 | 0.30754 | 1 | 0 | 2.5466 | 1 | 1 |  | TRUE
158 | CHTE21-HIGM21 |  | 64 | 157 | 43.792 | 0.021034 | 0.31188 | 1 | 0 | 2.8112 | 1 | 1 |  | TRUE
159 | CHTE21-HIGM21 |  | 64 | 157 | 43.651 | 0.021032 | 0.31188 | 1 | 0 | 2.8993 | 1 | 1 |  | TRUE
160 | CHUE4A-TILB41 |  | 65 | 383 | 13.525 | 0.024488 | 0.30391 | 1 | 0 | 4.0804 | 1 | 1 |  | TRUE
161 | CHUE4A-WTHU4D |  | 65 | 451 | 2.419 | 0.025134 | 0.32278 | 1 | 0 | 4.3994 | 1 | 1 |  | TRUE
162 | CHUE4B-TILB41 |  | 66 | 383 | 13.525 | 0.024488 | 0.30391 | 1 | 0 | 4.2204 | 1 | 1 |  | TRUE
163 | CHUE4B-WTHU4C |  | 66 | 450 | 2.581 | 0.024797 | 0.32174 | 1 | 0 | 4.3994 | 1 | 1 |  | TRUE
164 | CILF2A-UPPB21 |  | 67 | 402 | 6.975 | 0.034587 | 0.32006 | 1 | 0 | 1.8517 | 1 | 1 |  | TRUE
165 | CILF2B-UPPB22 |  | 68 | 403 | 6.975 | 0.034587 | 0.32006 | 1 | 0 | 1.8517 | 1 | 1 |  | TRUE
166 | CILF41-IMPP41 |  | 69 | 168 | 25.119 | 0.017389 | 0.28001 | 1 | 0 | 3.7066 | 1 | 1 |  | TRUE
167 | CILF41-RASS41 |  | 69 | 296 | 26.901 | 0.017367 | 0.27829 | 1 | 0 | 3.7066 | 1 | 1 |  | TRUE
168 | CILF41-RHIG41 |  | 69 | 302 | 25.011 | 0.017336 | 0.27828 | 1 | 0 | 3.7066 | 1 | 1 |  | TRUE
169 | CILF41-SWAN41 |  | 69 | 365 | 61.595 | 0.017352 | 0.27828 | 1 | 0 | 3.7066 | 1 | 1 |  | TRUE
170 | CILF41-SWAN42 |  | 69 | 366 | 61.655 | 0.017361 | 0.2783 | 1 | 0 | 4.3301 | 1 | 1 |  | TRUE
171 | CILF41-WHSO4A |  | 69 | 430 | 35.208 | 0.017405 | 0.27953 | 1 | 0 | 3.7066 | 1 | 1 |  | TRUE
172 | CITR41-CITR41 |  | 70 | 70 | 35.208 | 0.1 | 0.1 | 1 | 0 | 2.2199 | 1 | 1 |  | TRUE
173 | CITR41-CITR41 |  | 70 | 70 | 35.208 | 0.1 | 0.1 | 1 | 0 | 2.1535 | 1 | 1 |  | TRUE
174 | CITR41-PUDM41 |  | 70 | 291 | 7.29 | 0.014486 | 0.13125 | 1 | 0 | 1.6397 | 1 | 1 |  | TRUE
175 | CITR41-SJOW41 |  | 70 | 340 | 7.243 | 0.014359 | 0.13122 | 1 | 0 | 1.6397 | 1 | 1 |  | TRUE
176 | CITR41-SJOW41 |  | 70 | 340 | 6.776 | 0.014404 | 0.13129 | 1 | 0 | 1.6397 | 1 | 1 |  | TRUE
177 | CITR41-WHAM4B |  | 70 | 423 | 9.39 | 0.014483 | 0.1312 | 1 | 0 | 1.6397 | 1 | 1 |  | TRUE
178 | CLEH41-KEMS4B |  | 71 | 187 | 13.5 | 0.024889 | 0.30696 | 1 | 0 | 4.3994 | 1 | 1 |  | TRUE
179 | CONQ41-DAIN41 |  | 72 | 85 | 60.331 | 0.024929 | 0.30697 | 1 | 0 | 4.3994 | 1 | 1 |  | TRUE
180 | CONQ41-DAIN41 |  | 72 | 85 | 60.294 | 0.024891 | 0.30682 | 1 | 0 | 4.3994 | 1 | 1 |  | TRUE
181 | CONQ41-FLIB41 |  | 72 | 124 | 3.495 | 0.010072 | 0.2289 | 1 | 0 | 2.0756 | 1 | 1 |  | TRUE
182 | CONQ41-FLIB41 |  | 72 | 124 | 3.388 | 0.01039 | 0.22904 | 1 | 0 | 2.0756 | 1 | 1 |  | TRUE
183 | CONQ41-PENM4A |  | 72 | 276 | 30.427 | 0.0173 | 0.27765 | 1 | 0 | 3.6965 | 1 | 1 |  | TRUE
184 | CONQ41-PENM4B |  | 72 | 277 | 30.427 | 0.0173 | 0.27765 | 1 | 0 | 3.6965 | 1 | 1 |  | TRUE
185 | CONQ41-TREU4A |  | 72 | 398 | 14.323 | 0.027369 | 0.31301 | 1 | 0 | 3.3227 | 1 | 1 |  | TRUE
186 | CONQ41-TREU4B |  | 72 | 399 | 14.323 | 0.027369 | 0.31301 | 1 | 0 | 3.0672 | 1 | 1 |  | TRUE
187 | COSO41-RAYL41 |  | 73 | 299 | 13.913 | 0.024955 | 0.31027 | 1 | 0 | 4.1511 | 1 | 1 |  | TRUE
188 | COSO41-TILB4B |  | 73 | 385 | 12.363 | 0.024978 | 0.3106 | 1 | 0 | 3.3587 | 1 | 1 |  | TRUE
189 | COTT41-KEAD4C |  | 74 | 181 | 34.479 | 0.027472 | 0.31685 | 1 | 0 | 3.0672 | 1 | 1 |  | TRUE
190 | COTT41-KEAD4D |  | 74 | 182 | 34.628 | 0.027492 | 0.31688 | 1 | 0 | 3.0672 | 1 | 1 |  | TRUE
191 | COTT41-MARH4B |  | 74 | 226 | 100.853 | 0.028112 | 0.31495 | 1 | 0 | 2.7583 | 1 | 1 |  | TRUE
192 | COTT41-RYHA4A |  | 74 | 317 | 76.891 | 0.017354 | 0.2783 | 1 | 0 | 3.708 | 1 | 1 |  | TRUE
193 | COTT41-STAY41 |  | 74 | 352 | 28.288 | 0.02862 | 0.31357 | 1 | 0 | 3.0672 | 1 | 1 |  | TRUE
194 | COTT42-RYHA4B |  | 75 | 318 | 76.816 | 0.017371 | 0.2783 | 1 | 0 | 3.708 | 1 | 1 |  | TRUE
195 | COTT42-STAY41 |  | 75 | 352 | 27.698 | 0.025475 | 0.30599 | 1 | 0 | 3.0672 | 1 | 1 |  | TRUE
196 | COTT42-WBUR42 |  | 75 | 420 | 6.76 | 0.024852 | 0.31266 | 1 | 0 | 4.5611 | 1 | 1 |  | TRUE
197 | COVE21-NECH21 |  | 76 | 246 | 30.715 | 0.015241 | 0.27603 | 1 | 0 | 2.3409 | 1 | 1 |  | TRUE
198 | COVE21-RATS2A |  | 76 | 297 | 65.363 | 0.025118 | 0.30526 | 1 | 0 | 2.0995 | 1 | 1 |  | TRUE
199 | COWL41-CULJ4A |  | 77 | 84 | 6.496 | 0.017241 | 0.27833 | 1 | 0 | 3.7066 | 1 | 1 |  | TRUE
200 | COWL41-DIDC41 |  | 77 | 87 | 11.503 | 0.017387 | 0.27833 | 1 | 0 | 3.7066 | 1 | 1 |  | TRUE
201 | COWL41-ECLA41 |  | 77 | 99 | 36.301 | 0.017366 | 0.2783 | 1 | 0 | 3.7066 | 1 | 1 |  | TRUE
202 | COWL41-LEIB4A |  | 77 | 208 | 52.495 | 0.016367 | 0.27721 | 1 | 0 | 3.7066 | 1 | 1 |  | TRUE
203 | COWL41-MITY41 |  | 77 | 241 | 102.197 | 0.0222 | 0.28953 | 1 | 0 | 1.6339 | 1 | 1 |  | TRUE
204 | COWL41-WALH41 |  | 77 | 407 | 91.645 | 0.019728 | 0.28573 | 1 | 0 | 1.6339 | 1 | 1 |  | TRUE
205 | COWT2A-PYLE21 |  | 78 | 292 | 22.6 | 0.044639 | 0.3109 | 1 | 0 | 1.8454 | 1 | 1 |  | TRUE
206 | CREB2A-HEDO21 |  | 81 | 154 | 20.347 | 0.020963 | 0.28199 | 1 | 0 | 3.4935 | 1 | 1 |  | FALSE
207 | CREB2B-SAEN21 |  | 82 | 319 | 20.347 | 0.020963 | 0.28199 | 1 | 0 | 3.4935 | 1 | 1 |  | FALSE
208 | CREB41-GART4A |  | 83 | 129 | 32.081 | 0.017356 | 0.2783 | 1 | 0 | 3.9996 | 1 | 1 |  | TRUE
209 | CREB41-GART4B |  | 83 | 130 | 32.109 | 0.017341 | 0.2783 | 1 | 0 | 4.1511 | 1 | 1 |  | TRUE
210 | CREB41-THTO41 |  | 83 | 377 | 29.809 | 0.01417 | 0.27482 | 1 | 0 | 4.1511 | 1 | 1 |  | TRUE
211 | CREB41-THTO42 |  | 83 | 378 | 29.671 | 0.014182 | 0.2748 | 1 | 0 | 4.1511 | 1 | 1 |  | TRUE
212 | CULJ4A-DIDC41 |  | 84 | 87 | 4.898 | 0.017313 | 0.27832 | 1 | 0 | 3.7066 | 1 | 1 |  | TRUE
213 | DAIN41-MACC41 |  | 85 | 220 | 35.993 | 0.024049 | 0.28943 | 1 | 0 | 3.3227 | 1 | 1 |  | TRUE
214 | DAMC41-KINO41 |  | 86 | 191 | 35.993 | 0.1 | 0.1 | 1 | 0 | 2.2055 | 1 | 1 |  | TRUE
215 | DINO41-PENT41 |  | 88 | 281 | 10.762 | 0.01115 | 0.17603 | 1 | 0 | 2.3152 | 1 | 1 |  | TRUE
216 | DINO41-PENT41 |  | 88 | 281 | 10.728 | 0.01387 | 0.2091 | 1 | 0 | 2.3426 | 1 | 1 |  | TRUE
217 | DRAK41-BUST4A |  | 90 | 47 | 34.592 | 0.017345 | 0.27831 | 1 | 0 | 1.7364 | 1 | 1 |  | TRUE
218 | DRAK41-BUST4B |  | 90 | 48 | 34.537 | 0.017373 | 0.27829 | 1 | 0 | 3.7066 | 1 | 1 |  | TRUE
219 | DRAK41-HAMH41 |  | 90 | 144 | 29.434 | 0.029028 | 0.31838 | 1 | 0 | 2.7583 | 1 | 1 |  | TRUE
220 | DRAK41-OLDB4A |  | 90 | 268 | 49.318 | 0.02988 | 0.3179 | 1 | 0 | 1.6873 | 1 | 1 |  | TRUE
221 | DRAK41-RATS41 |  | 90 | 298 | 32.907 | 0.028298 | 0.3176 | 1 | 0 | 2.7583 | 1 | 1 |  | TRUE
222 | DRAK41-RUGE41 |  | 90 | 311 | 20.966 | 0.028923 | 0.31846 | 1 | 0 | 2.7583 | 1 | 1 |  | TRUE
223 | DRAK41-WILE41 |  | 90 | 434 | 16.937 | 0.029096 | 0.31836 | 1 | 0 | 2.7583 | 1 | 1 |  | TRUE
224 | DRAX41-EGGB42 |  | 91 | 101 | 11.828 | 0.017315 | 0.27284 | 1 | 0 | 3.0152 | 1 | 1 |  | TRUE
225 | DRAX41-FENW4A |  | 91 | 113 | 13.443 | 0.017377 | 0.27827 | 1 | 0 | 4.3301 | 1 | 1 |  | TRUE
226 | DRAX41-THTO42 |  | 91 | 378 | 22.579 | 0.014031 | 0.27473 | 1 | 0 | 3.7066 | 1 | 1 |  | TRUE
227 | DRAX42-EGGB41 |  | 92 | 100 | 11.188 | 0.017733 | 0.28359 | 1 | 0 | 4.0097 | 1 | 1 |  | TRUE
228 | DRAX42-THOM41 |  | 92 | 375 | 21.73 | 0.022899 | 0.29393 | 1 | 0 | 4.1382 | 1 | 1 |  | TRUE
229 | DRAX42-THTO41 |  | 92 | 377 | 22.579 | 0.014031 | 0.27473 | 1 | 0 | 5.2395 | 1 | 1 |  | TRUE
230 | DUNG41-NINF41 |  | 94 | 256 | 44.081 | 0.014192 | 0.2748 | 1 | 0 | 4.0833 | 1 | 1 |  | TRUE
231 | DUNG41-NINF41 |  | 94 | 256 | 44.056 | 0.0142 | 0.27481 | 1 | 0 | 4.0848 | 1 | 1 |  | TRUE
232 | DUNG41-SELL4E |  | 94 | 330 | 25.387 | 0.024895 | 0.30699 | 1 | 0 | 4.0848 | 1 | 1 |  | TRUE
233 | DUNG41-SELL4F |  | 94 | 331 | 25.403 | 0.024942 | 0.30699 | 1 | 0 | 4.0848 | 1 | 1 |  | TRUE
234 | EALI21-LALE21 |  | 95 | 202 | 19.658 | 0.020428 | 0.1505 | 1 | 0 | 1.0875 | 1 | 1 |  | TRUE
235 | EALI21-LALE21 |  | 95 | 202 | 19.658 | 0.020428 | 0.1505 | 1 | 0 | 1.1022 | 1 | 1 |  | TRUE
236 | EALI21-WISD2A |  | 95 | 444 | 6.075 | 0.015063 | 0.17316 | 1 | 0 | 1.5746 | 1 | 1 |  | TRUE
237 | EASO41-WYMO41 |  | 96 | 460 | 35.272 | 0.017374 | 0.27829 | 1 | 0 | 3.7066 | 1 | 1 |  | TRUE
238 | EASO4A-RYHA4B |  | 97 | 318 | 58.769 | 0.01737 | 0.2783 | 1 | 0 | 3.708 | 1 | 1 |  | TRUE
239 | EASO4B-RYHA4A |  | 98 | 317 | 58.95 | 0.017371 | 0.27828 | 1 | 0 | 3.708 | 1 | 1 |  | TRUE
240 | EASO4B-WYMO41 |  | 98 | 460 | 35.272 | 0.017374 | 0.27829 | 1 | 0 | 3.7066 | 1 | 1 |  | TRUE
241 | ECLA41-LEIB4B |  | 99 | 209 | 15.985 | 0.014113 | 0.27476 | 1 | 0 | 3.7066 | 1 | 1 |  | TRUE
242 | ECLA41-PAFB4A |  | 99 | 272 | 44.72 | 0.029123 | 0.31835 | 1 | 0 | 2.7583 | 1 | 1 |  | TRUE
243 | ECLA41-PAFB4B |  | 99 | 273 | 44.886 | 0.029123 | 0.31835 | 1 | 0 | 2.7583 | 1 | 1 |  | TRUE
244 | EGGB41-MONF4A |  | 100 | 245 | 10.37 | 0.017435 | 0.27834 | 1 | 0 | 2.8435 | 1 | 1 |  | TRUE
245 | EGGB41-ROCH4A |  | 100 | 305 | 85.575 | 0.026475 | 0.30315 | 1 | 0 | 1.7883 | 1 | 1 |  | TRUE
246 | EGGB41-THOM41 |  | 100 | 375 | 28.267 | 0.016585 | 0.27719 | 1 | 0 | 3.2 | 1 | 1 |  | TRUE
247 | EGGB42-FERR4A |  | 101 | 119 | 11.864 | 0.017262 | 0.27822 | 1 | 0 | 3.7066 | 1 | 1 |  | TRUE
248 | EGGB42-MONF41 |  | 101 | 244 | 10.37 | 0.017435 | 0.27834 | 1 | 0 | 3.7066 | 1 | 1 |  | TRUE
249 | EGGB42-STSB4B |  | 101 | 358 | 48.084 | 0.017303 | 0.27821 | 1 | 0 | 3.7066 | 1 | 1 |  | TRUE
250 | ELLA21-FERR22 |  | 102 | 115 | 45.565 | 0.026107 | 0.30282 | 1 | 0 | 2.6453 | 1 | 1 |  | TRUE
251 | ELLA21-KIRK21 |  | 102 | 192 | 39.039 | 0.031343 | 0.30539 | 1 | 0 | 1.5998 | 1 | 1 |  | TRUE
252 | ELLA21-STAL21 |  | 102 | 349 | 39.6 | 0.031453 | 0.31747 | 1 | 0 | 1.8517 | 1 | 1 |  | TRUE
253 | ELST21-MILH2A |  | 103 | 235 | 12.713 | 0.032599 | 0.23574 | 1 | 0 | 1.1001 | 1 | 1 |  | TRUE
254 | ELST21-MILH2B |  | 103 | 236 | 12.657 | 0.032623 | 0.23613 | 1 | 0 | 1.1001 | 1 | 1 |  | TRUE
255 | ELST21-WARL21 |  | 103 | 413 | 59.469 | 0.031143 | 0.31366 | 1 | 0 | 1.5998 | 1 | 1 |  | TRUE
256 | ELST21-WATS21 |  | 103 | 416 | 5.797 | 0.033136 | 0.31257 | 1 | 0 | 1.5998 | 1 | 1 |  | TRUE
257 | ELST22-WARL21 |  | 104 | 413 | 59.834 | 0.031042 | 0.3131 | 1 | 0 | 1.5998 | 1 | 1 |  | TRUE
258 | ELST22-WATS22 |  | 104 | 417 | 5.62 | 0.033776 | 0.31582 | 1 | 0 | 1.5998 | 1 | 1 |  | TRUE
259 | ELST41-SJOW41 |  | 105 | 340 | 20 | 0.0112 | 0.1408 | 1 | 0 | 2.4999 | 1 | 1 |  | TRUE
260 | ELST4A-SUND41 |  | 106 | 361 | 34.834 | 0.034403 | 0.3201 | 1 | 0 | 2.1651 | 1 | 1 |  | TRUE
261 | ELST4B-SUND42 |  | 107 | 362 | 34.706 | 0.034438 | 0.32013 | 1 | 0 | 2.1651 | 1 | 1 |  | TRUE
262 | ENDE41-PAFB4A |  | 108 | 272 | 41.13 | 0.027581 | 0.31319 | 1 | 0 | 2.7583 | 1 | 1 |  | TRUE
263 | ENDE41-PAFB4B |  | 108 | 273 | 41.13 | 0.027581 | 0.31319 | 1 | 0 | 2.7583 | 1 | 1 |  | TRUE
264 | ENDE41-RATS41 |  | 108 | 298 | 36.941 | 0.017282 | 0.25433 | 1 | 0 | 3.7066 | 1 | 1 |  | TRUE
265 | ENDE41-RATS41 |  | 108 | 298 | 36.873 | 0.01727 | 0.25436 | 1 | 0 | 3.7066 | 1 | 1 |  | TRUE
266 | EXET41-TAUN41 |  | 109 | 369 | 38.147 | 0.029108 | 0.31835 | 1 | 0 | 2.7583 | 1 | 1 |  | TRUE
267 | EXET41-TAUN42 |  | 109 | 370 | 38.107 | 0.029097 | 0.31835 | 1 | 0 | 2.7583 | 1 | 1 |  | TRUE
268 | FAWL41-MANN41 |  | 110 | 222 | 61.115 | 0.016912 | 0.25785 | 1 | 0 | 3.7066 | 1 | 1 |  | TRUE
269 | FAWL41-MAWO41 |  | 110 | 227 | 18.639 | 0.01837 | 0.26285 | 1 | 0 | 3.3587 | 1 | 1 |  | TRUE
270 | FECK41-HAMH41 |  | 112 | 144 | 43.314 | 0.028813 | 0.31846 | 1 | 0 | 2.7583 | 1 | 1 |  | TRUE
271 | FECK41-IRON41 |  | 112 | 171 | 66.123 | 0.029763 | 0.31815 | 1 | 0 | 2.7583 | 1 | 1 |  | TRUE
272 | FECK41-MITY41 |  | 112 | 241 | 78.649 | 0.031065 | 0.31893 | 1 | 0 | 2.7049 | 1 | 1 |  | TRUE
273 | FECK41-WALH41 |  | 112 | 407 | 67.986 | 0.029112 | 0.31835 | 1 | 0 | 2.7063 | 1 | 1 |  | TRUE
274 | FENW4A-KEAD42 |  | 113 | 179 | 42.517 | 0.0074511 | 0.081323 | 1 | 0 | 4.1511 | 1 | 1 |  | TRUE
275 | FENW4A-THOM42 |  | 113 | 376 | 8.287 | 0.031857 | 0.31915 | 1 | 0 | 2.7583 | 1 | 1 |  | TRUE
276 | FERR21-MONF21 |  | 114 | 242 | 4.485 | 0.017368 | 0.27839 | 1 | 0 | 2.744 | 1 | 1 |  | TRUE
277 | FERR21-SKLG21 |  | 114 | 341 | 20.718 | 0.036174 | 0.36042 | 1 | 0 | 1.7279 | 1 | 1 |  | TRUE
278 | FERR22-FERR2B |  | 115 | 118 | 20.718 | 0.00073004 | 0.0085415 | 1 | 0 | 2.1645 | 1 | 1 |  | TRUE
279 | FERR23-FERR2A |  | 116 | 117 | 20.718 | 0.00047453 | 0.0078844 | 1 | 0 | 2.744 | 1 | 1 |  | TRUE
280 | FERR2A-MONF22 |  | 117 | 243 | 3.922 | 0.017354 | 0.27844 | 1 | 0 | 2.3409 | 1 | 1 |  | TRUE
281 | FERR2B-SKLG21 |  | 118 | 341 | 20.105 | 0.036675 | 0.36377 | 1 | 0 | 1.7279 | 1 | 1 |  | TRUE
282 | FFES21-TRAW21 |  | 120 | 395 | 7.424 | 0.078538 | 0.31385 | 1 | 0 | 1.0077 | 1 | 1 |  | TRUE
283 | FFES22-TRAW21 |  | 121 | 395 | 7.358 | 0.079346 | 0.31605 | 1 | 0 | 1.0749 | 1 | 1 |  | TRUE
284 | FIDF21-FROD21 |  | 122 | 126 | 9.145 | 0.017366 | 0.27835 | 1 | 0 | 2.5466 | 1 | 1 |  | TRUE
285 | FIDF21-FROD22 |  | 122 | 127 | 9.145 | 0.017366 | 0.27835 | 1 | 0 | 2.5466 | 1 | 1 |  | TRUE
286 | FIDF21-RAIN21 |  | 122 | 295 | 7.963 | 0.01738 | 0.25433 | 1 | 0 | 2.5466 | 1 | 1 |  | TRUE
287 | FIDF21-RAIN21 |  | 122 | 295 | 7.963 | 0.01738 | 0.25433 | 1 | 0 | 2.5466 | 1 | 1 |  | TRUE
288 | FLEE41-LOVE41 |  | 123 | 218 | 41.095 | 0.024918 | 0.307 | 1 | 0 | 4.4543 | 1 | 1 |  | TRUE
289 | FLEE41-LOVE41 |  | 123 | 218 | 41.095 | 0.024918 | 0.307 | 1 | 0 | 4.3994 | 1 | 1 |  | TRUE
290 | FOUR21-HARK24 |  | 125 | 147 | 55.711 | 0.044647 | 0.32047 | 1 | 0 | 1.6691 | 1 | 1 |  | TRUE
291 | FOUR21-STEW21 |  | 125 | 354 | 27.731 | 0.044643 | 0.32046 | 1 | 0 | 1.6691 | 1 | 1 |  | TRUE
292 | FROD41-ROCK41 |  | 128 | 306 | 1.197 | 0.029407 | 0.31813 | 1 | 0 | 1.5877 | 1 | 1 |  | TRUE
293 | GART4A-HUMR41 |  | 129 | 163 | 37.372 | 0.017682 | 0.30033 | 1 | 0 | 4.3763 | 1 | 1 |  | TRUE
294 | GART4A-KEAD43 |  | 129 | 180 | 5.711 | 0.01737 | 0.2782 | 1 | 0 | 4.3301 | 1 | 1 |  | TRUE
295 | GART4B-KEAD41 |  | 130 | 178 | 5.689 | 0.017437 | 0.27815 | 1 | 0 | 4.3301 | 1 | 1 |  | TRUE
296 | GART4B-KILL41 |  | 130 | 190 | 34.462 | 0.017643 | 0.30025 | 1 | 0 | 4.3763 | 1 | 1 |  | TRUE
297 | GRAI41-KEMS41 |  | 131 | 185 | 9.922 | 0.017093 | 0.24382 | 1 | 0 | 3.7095 | 1 | 1 |  | TRUE
298 | GRAI41-KEMS41 |  | 131 | 185 | 9.922 | 0.017093 | 0.24382 | 1 | 0 | 3.7095 | 1 | 1 |  | TRUE
299 | GRAI41-KINO41 |  | 131 | 191 | 12.307 | 0.016381 | 0.26365 | 1 | 0 | 4.5611 | 1 | 1 |  | TRUE
300 | GRAI41-MEDW41 |  | 131 | 230 | 2.5 | 0.03456 | 0.32832 | 1 | 0 | 2.0063 | 1 | 1 |  | TRUE
301 | GRAI41-TILB41 |  | 131 | 383 | 28.691 | 0.016842 | 0.26946 | 1 | 0 | 2.8911 | 1 | 1 |  | TRUE
302 | GREN41-MARH4A |  | 132 | 225 | 28.74 | 0.029061 | 0.31827 | 1 | 0 | 3.5204 | 1 | 1 |  | TRUE
303 | GREN41-MARH4B |  | 132 | 226 | 28.56 | 0.029132 | 0.31832 | 1 | 0 | 2.7583 | 1 | 1 |  | TRUE
304 | GREN41-MILL4A |  | 132 | 239 | 26 | 0.029108 | 0.31834 | 1 | 0 | 2.7583 | 1 | 1 |  | TRUE
305 | GREN41-MILL4B |  | 132 | 240 | 26 | 0.029108 | 0.31834 | 1 | 0 | 2.7583 | 1 | 1 |  | TRUE
306 | GRIW41-KEAD41 |  | 133 | 178 | 49.379 | 0.015229 | 0.28287 | 1 | 0 | 4.1511 | 1 | 1 |  | TRUE
307 | GRIW41-SHBA41 |  | 133 | 332 | 12.673 | 0.016034 | 0.28836 | 1 | 0 | 3.926 | 1 | 1 |  | TRUE
308 | GRSA21-LACK2A |  | 134 | 197 | 1.166 | 0.031781 | 0.30224 | 1 | 0 | 2.3493 | 1 | 1 |  | TRUE
309 | GRSA21-LACK2B |  | 134 | 198 | 1.166 | 0.031781 | 0.30224 | 1 | 0 | 2.3493 | 1 | 1 |  | TRUE
310 | GRSB21-LACK2B |  | 135 | 198 | 1.166 | 0.020106 | 0.19328 | 1 | 0 | 2.3493 | 1 | 1 |  | TRUE
311 | GRSB21-LACK2C |  | 135 | 199 | 1.166 | 0.020106 | 0.19328 | 1 | 0 | 2.3493 | 1 | 1 |  | TRUE
312 | HACK2A-TOTT2B |  | 136 | 394 | 6.046 | 0.033522 | 0.31483 | 1 | 0 | 2.1645 | 1 | 1 |  | TRUE
313 | HACK2B-TOTT2A |  | 137 | 393 | 6.046 | 0.033522 | 0.31483 | 1 | 0 | 2.1645 | 1 | 1 |  | TRUE
314 | HACK41-HIBU41 |  | 138 | 156 | 6.858 | 0.010032 | 0.19294 | 1 | 0 | 2.497 | 1 | 1 |  | TRUE
315 | HACK41-HIBU41 |  | 138 | 156 | 6.858 | 0.010032 | 0.19294 | 1 | 0 | 2.497 | 1 | 1 |  | TRUE
316 | HACK41-WHAM41 |  | 138 | 421 | 6.148 | 0.012752 | 0.23526 | 1 | 0 | 2.4956 | 1 | 1 |  | TRUE
317 | HACK41-WHAM41 |  | 138 | 421 | 6.148 | 0.012752 | 0.23526 | 1 | 0 | 2.4956 | 1 | 1 |  | TRUE
318 | HAKB4--HARK41 |  | 139 | 148 | 9.857 | 0.025484 | 0.31588 | 1 | 0 | 3.008 | 1 | 1 |  | TRUE
319 | HAKB4B-HARK41 |  | 140 | 148 | 9.857 | 0.025484 | 0.31588 | 1 | 0 | 3.008 | 1 | 1 |  | TRUE
320 | HAMB4A-HEYS41 |  | 141 | 155 | 25.85 | 0.014174 | 0.27482 | 1 | 0 | 4.7617 | 1 | 1 |  | TRUE
321 | HAMB4A-PEWO41 |  | 141 | 286 | 20.45 | 0.024098 | 0.30646 | 1 | 0 | 3.5695 | 1 | 1 |  | TRUE
322 | HAMB4A-STAH4A |  | 141 | 347 | 3.926 | 0.034641 | 0.32848 | 1 | 0 | 0.34641 | 1 | 1 |  | TRUE
323 | HAMB4B-HEYS41 |  | 142 | 155 | 26.02 | 0.014204 | 0.2748 | 1 | 0 | 4.8007 | 1 | 1 |  | TRUE
324 | HAMB4B-PEWO41 |  | 142 | 286 | 20.29 | 0.024288 | 0.30841 | 1 | 0 | 3.5695 | 1 | 1 |  | TRUE
325 | HAMB4B-STAH4B |  | 142 | 348 | 3.926 | 0.034641 | 0.32848 | 1 | 0 | 0.34641 | 1 | 1 |  | TRUE
326 | HAMH2A-NECH21 |  | 143 | 246 | 10.439 | 0.017314 | 0.2784 | 1 | 0 | 2.6978 | 1 | 1 |  | TRUE
327 | HAMH41-WILE41 |  | 144 | 434 | 84.84 | 0.022744 | 0.29754 | 1 | 0 | 2.7597 | 1 | 1 |  | TRUE
328 | HARK21-HARK21 |  | 145 | 145 | 84.84 | 0.1 | 0.00011588 | 1 | 0 | 2.0008 | 1 | 1 |  | TRUE
329 | HARK23-STEW21 |  | 146 | 354 | 83.799 | 0.044617 | 0.32028 | 1 | 0 | 1.625 | 1 | 1 |  | TRUE
330 | HARK41-HUTT42 |  | 148 | 166 | 81.444 | 0.02493 | 0.30725 | 1 | 0 | 3.9996 | 1 | 1 |  | TRUE
331 | HARK41-HUTT43 |  | 148 | 167 | 81.444 | 0.02493 | 0.30725 | 1 | 0 | 3.9996 | 1 | 1 |  | TRUE
332 | HARM21-HATL21 |  | 149 | 150 | 13.983 | 0.025527 | 0.30838 | 1 | 0 | 2.1645 | 1 | 1 |  | TRUE
333 | HARM21-HAWP21 |  | 149 | 151 | 17.287 | 0.025548 | 0.30767 | 1 | 0 | 2.3409 | 1 | 1 |  | TRUE
334 | HATL21-HAWP2A |  | 150 | 152 | 31.443 | 0.025639 | 0.30812 | 1 | 0 | 2.1645 | 1 | 1 |  | TRUE
335 | HATL21-SALH21 |  | 150 | 322 | 7.794 | 0.031729 | 0.32534 | 1 | 0 | 2.6852 | 1 | 1 |  | TRUE
336 | HATL21-TODP21 |  | 150 | 388 | 18.433 | 0.029252 | 0.31821 | 1 | 0 | 2.6852 | 1 | 1 |  | TRUE
337 | HATL21-WBOL21 |  | 150 | 418 | 49.164 | 0.029672 | 0.31355 | 1 | 0 | 2.1645 | 1 | 1 |  | TRUE
338 | HAWP21-NORT21 |  | 151 | 260 | 30.697 | 0.017713 | 0.28004 | 1 | 0 | 1.8349 | 1 | 1 |  | TRUE
339 | HAWP21-OFFE21 |  | 151 | 266 | 9.514 | 0.030126 | 0.31382 | 1 | 0 | 2.1645 | 1 | 1 |  | TRUE
340 | HAWP2A-WBOL21 |  | 152 | 418 | 17.721 | 0.030086 | 0.31388 | 1 | 0 | 2.3514 | 1 | 1 |  | TRUE
341 | HAWP4A-NORT41 |  | 153 | 261 | 30.157 | 0.017774 | 0.28173 | 1 | 0 | 3.4944 | 1 | 1 |  | TRUE
342 | HEDO21-SAES21 |  | 154 | 320 | 30.157 | 0.00042631 | 0.0056674 | 1 | 0 | 3.4935 | 1 | 1 |  | FALSE
343 | HEYS41-MIDL41 |  | 155 | 234 | 30.157 | 0.1 | 0.0082236 | 1 | 0 | 4.5611 | 1 | 1 |  | TRUE
344 | HEYS41-QUER4B |  | 155 | 294 | 9.604 | 0.014161 | 0.27489 | 1 | 0 | 4.7617 | 1 | 1 |  | TRUE
345 | HIBU41-SJOW41 |  | 156 | 340 | 5.814 | 0.010182 | 0.19291 | 1 | 0 | 2.497 | 1 | 1 |  | TRUE
346 | HIBU41-SJOW41 |  | 156 | 340 | 5.814 | 0.010182 | 0.19291 | 1 | 0 | 2.497 | 1 | 1 |  | TRUE
347 | HIGM21-THUR2A |  | 157 | 381 | 46.867 | 0.07939 | 0.31603 | 1 | 0 | 1.2408 | 1 | 1 |  | TRUE
348 | HIGM41-WBUR41 |  | 158 | 419 | 15.081 | 0.026948 | 0.31383 | 1 | 0 | 3.0672 | 1 | 1 |  | TRUE
349 | HIGM4A-STOB41 |  | 159 | 356 | 39.671 | 0.02912 | 0.31834 | 1 | 0 | 2.9676 | 1 | 1 |  | TRUE
350 | HINP41-MELK41 |  | 162 | 233 | 86.136 | 0.029052 | 0.31825 | 1 | 0 | 2.7583 | 1 | 1 |  | TRUE
351 | HINP41-SAFO41 |  | 162 | 321 | 35.561 | 0.018942 | 0.25084 | 1 | 0 | 2.7583 | 1 | 1 |  | TRUE
352 | HINP41-SHUR41 |  | 162 | 336 | 1.2 | 0.026667 | 0.31733 | 1 | 0 | 4.4023 | 1 | 1 |  | TRUE
353 | HINP41-TAUN42 |  | 162 | 370 | 26.613 | 0.029099 | 0.31834 | 1 | 0 | 3.0672 | 1 | 1 |  | TRUE
354 | HUMR41-KILL41 |  | 163 | 190 | 2.879 | 0.017784 | 0.30177 | 1 | 0 | 3.9996 | 1 | 1 |  | TRUE
355 | HURS21-LITT2A |  | 164 | 213 | 7.777 | 0.028006 | 0.27092 | 1 | 0 | 1.8139 | 1 | 1 |  | TRUE
356 | HURS21-LITT2B |  | 164 | 214 | 7.799 | 0.027927 | 0.27015 | 1 | 0 | 1.8139 | 1 | 1 |  | TRUE
357 | HURS21-NEWX21 |  | 164 | 252 | 21.864 | 0.015115 | 0.17319 | 1 | 0 | 1.8517 | 1 | 1 |  | TRUE
358 | HURS21-NEWX21 |  | 164 | 252 | 21.106 | 0.015121 | 0.17317 | 1 | 0 | 1.8517 | 1 | 1 |  | TRUE
359 | HUTT41-QUER4A |  | 165 | 293 | 34.42 | 0.024916 | 0.30759 | 1 | 0 | 4.3994 | 1 | 1 |  | TRUE
360 | HUTT41-QUER4B |  | 165 | 294 | 34.42 | 0.024916 | 0.30759 | 1 | 0 | 4.3994 | 1 | 1 |  | TRUE
361 | IMPP41-MELK41 |  | 168 | 233 | 82.688 | 0.017067 | 0.27339 | 1 | 0 | 2.0554 | 1 | 1 |  | TRUE
362 | INDQ41-LAND41 |  | 169 | 203 | 49.565 | 0.034541 | 0.32026 | 1 | 0 | 3.0195 | 1 | 1 |  | TRUE
363 | INDQ41-LAND42 |  | 169 | 204 | 49.565 | 0.034541 | 0.32026 | 1 | 0 | 1.8533 | 1 | 1 |  | TRUE
364 | IROA21-MELK2A |  | 170 | 231 | 34.063 | 0.041339 | 0.39055 | 1 | 0 | 1.2198 | 1 | 1 |  | TRUE
365 | IROA21-MELK2B |  | 170 | 232 | 34.634 | 0.040985 | 0.38658 | 1 | 0 | 1.2198 | 1 | 1 |  | TRUE
366 | IROA21-WHSO2A |  | 170 | 427 | 34.621 | 0.044408 | 0.32038 | 1 | 0 | 1.5746 | 1 | 1 |  | TRUE
367 | IROA21-WHSO2B |  | 170 | 428 | 34.555 | 0.044515 | 0.32036 | 1 | 0 | 1.5746 | 1 | 1 |  | TRUE
368 | IRON41-LEGA4B |  | 171 | 207 | 62.073 | 0.025544 | 0.30769 | 1 | 0 | 2.8896 | 1 | 1 |  | TRUE
369 | IRON41-PENN4A |  | 171 | 279 | 27.761 | 0.033082 | 0.31982 | 1 | 0 | 1.8533 | 1 | 1 |  | TRUE
370 | IRON41-PENN4B |  | 171 | 280 | 24.617 | 0.031718 | 0.31913 | 1 | 0 | 2.1651 | 1 | 1 |  | TRUE
371 | IRON41-RUGE41 |  | 171 | 311 | 58.681 | 0.030947 | 0.31904 | 1 | 0 | 1.8533 | 1 | 1 |  | TRUE
372 | IRON41-SHRE4A |  | 171 | 334 | 15.129 | 0.025593 | 0.30765 | 1 | 0 | 3.3227 | 1 | 1 |  | TRUE
373 | IVER21-NHYD2A |  | 172 | 254 | 13.63 | 0.033291 | 0.19358 | 1 | 0 | 0.87967 | 1 | 1 |  | TRUE
374 | IVER21-WWEY22 |  | 172 | 455 | 25.994 | 0.028366 | 0.3081 | 1 | 0 | 2.0155 | 1 | 1 |  | TRUE
375 | IVER22-NHYD2B |  | 173 | 255 | 13.63 | 0.033291 | 0.19358 | 1 | 0 | 0.87967 | 1 | 1 |  | TRUE
376 | IVER22-WATS21 |  | 173 | 416 | 14.364 | 0.033853 | 0.31642 | 1 | 0 | 1.6292 | 1 | 1 |  | TRUE
377 | IVER22-WATS22 |  | 173 | 417 | 14.317 | 0.033912 | 0.31677 | 1 | 0 | 1.6292 | 1 | 1 |  | TRUE
378 | IVER2A-LALE21 |  | 174 | 202 | 17.588 | 0.028207 | 0.30714 | 1 | 0 | 1.7656 | 1 | 1 |  | TRUE
379 | JORD21-NORL2B |  | 177 | 258 | 2.843 | 0.028994 | 0.19126 | 1 | 0 | 0.87967 | 1 | 1 |  | TRUE
380 | KEAD42-WBUR42 |  | 179 | 420 | 28.425 | 0.017337 | 0.27829 | 1 | 0 | 3.7066 | 1 | 1 |  | TRUE
381 | KEAD43-KILL41 |  | 180 | 190 | 41.067 | 0.015701 | 0.28617 | 1 | 0 | 4.2305 | 1 | 1 |  | TRUE
382 | KEAD43-WBUR41 |  | 180 | 419 | 28.266 | 0.017378 | 0.27827 | 1 | 0 | 4.5611 | 1 | 1 |  | TRUE
383 | KEAR21-WHGA21 |  | 183 | 424 | 14.75 | 0.034198 | 0.31829 | 1 | 0 | 1.753 | 1 | 1 |  | TRUE
384 | KEAR21-WHGA21 |  | 183 | 424 | 14.638 | 0.034356 | 0.31913 | 1 | 0 | 0.44718 | 1 | 1 |  | TRUE
385 | KEAR41-PADI41 |  | 184 | 271 | 39.101 | 0.023201 | 0.29855 | 1 | 0 | 3.008 | 1 | 1 |  | TRUE
386 | KEMS41-LOFI4A |  | 185 | 216 | 38.035 | 0.026207 | 0.3054 | 1 | 0 | 4.2363 | 1 | 1 |  | TRUE
387 | KEMS41-LOFI4B |  | 185 | 217 | 37.572 | 0.026275 | 0.30559 | 1 | 0 | 4.2363 | 1 | 1 |  | TRUE
388 | KENG41-SJOW41 |  | 188 | 340 | 4.769 | 0.010736 | 0.18922 | 1 | 0 | 1.8735 | 1 | 1 |  | TRUE
389 | KENG41-SJOW41 |  | 188 | 340 | 4.756 | 0.010765 | 0.18907 | 1 | 0 | 1.8735 | 1 | 1 |  | TRUE
390 | KENG41-WIMB41 |  | 188 | 442 | 12.329 | 0.011031 | 0.20206 | 1 | 0 | 2.497 | 1 | 1 |  | TRUE
391 | KENG41-WIMB41 |  | 188 | 442 | 12.2 | 0.011016 | 0.2021 | 1 | 0 | 2.497 | 1 | 1 |  | TRUE
392 | KENG41-WISD41 |  | 188 | 445 | 2.939 | 0.010888 | 0.18891 | 1 | 0 | 2.497 | 1 | 1 |  | TRUE
393 | KENG41-WISD42 |  | 188 | 446 | 2.989 | 0.010706 | 0.18896 | 1 | 0 | 2.497 | 1 | 1 |  | TRUE
394 | KIBY21-LISD21 |  | 189 | 211 | 10.239 | 0.012778 | 0.21907 | 1 | 0 | 1.5998 | 1 | 1 |  | TRUE
395 | KIBY21-LISD21 |  | 189 | 211 | 9.518 | 0.018116 | 0.15955 | 1 | 0 | 1.5998 | 1 | 1 |  | TRUE
396 | KIBY21-RAIN21 |  | 189 | 295 | 11.236 | 0.017365 | 0.25428 | 1 | 0 | 2.8112 | 1 | 1 |  | TRUE
397 | KIBY21-RAIN21 |  | 189 | 295 | 11.236 | 0.017365 | 0.25428 | 1 | 0 | 2.8112 | 1 | 1 |  | TRUE
398 | KIBY21-WASF2A |  | 189 | 414 | 10.945 | 0.028606 | 0.30941 | 1 | 0 | 3.0673 | 1 | 1 |  | TRUE
399 | KIBY21-WASF2B |  | 189 | 415 | 10.978 | 0.028588 | 0.30938 | 1 | 0 | 3.0673 | 1 | 1 |  | TRUE
400 | KILL41-SHBA41 |  | 190 | 332 | 17.05 | 0.016798 | 0.2941 | 1 | 0 | 3.926 | 1 | 1 |  | TRUE
401 | KINO41-NFLE41 |  | 191 | 253 | 23.626 | 0.019233 | 0.28552 | 1 | 0 | 4.2363 | 1 | 1 |  | TRUE
402 | KINO41-SING41 |  | 191 | 337 | 17.685 | 0.017371 | 0.27829 | 1 | 0 | 3.9664 | 1 | 1 |  | TRUE
403 | KINO41-TILB41 |  | 191 | 383 | 17.313 | 0.016727 | 0.26736 | 1 | 0 | 2.8911 | 1 | 1 |  | TRUE
404 | KIRK2A-SKLG21 |  | 193 | 341 | 8.608 | 0.012827 | 0.21103 | 1 | 0 | 1.5998 | 1 | 1 |  | TRUE
405 | KITW21-OCKH21 |  | 194 | 264 | 13.96 | 0.028441 | 0.31111 | 1 | 0 | 1.6208 | 1 | 1 |  | TRUE
406 | KITW21-OLDB21 |  | 194 | 267 | 8.301 | 0.027422 | 0.30228 | 1 | 0 | 1.4003 | 1 | 1 |  | TRUE
407 | KNAR21-MONF21 |  | 195 | 242 | 38.672 | 0.053113 | 0.34637 | 1 | 0 | 1.077 | 1 | 1 |  | TRUE
408 | KNAR21-POPP21 |  | 195 | 290 | 49.192 | 0.050717 | 0.35749 | 1 | 0 | 1.0749 | 1 | 1 |  | TRUE
409 | LACK21-TODP21 |  | 196 | 388 | 5.965 | 0.026878 | 0.31404 | 1 | 0 | 2.7965 | 1 | 1 |  | TRUE
410 | LACK41-SALH41 |  | 200 | 323 | 10.487 | 0.028073 | 0.3088 | 1 | 0 | 2.51 | 1 | 1 |  | TRUE
411 | LACK41-THTO41 |  | 200 | 377 | 97.775 | 0.017297 | 0.27061 | 1 | 0 | 3.4901 | 1 | 1 |  | TRUE
412 | LACK41-THTO42 |  | 200 | 378 | 97.775 | 0.017297 | 0.27061 | 1 | 0 | 3.4901 | 1 | 1 |  | TRUE
413 | LAGA41-LAND41 |  | 201 | 203 | 21.224 | 0.025556 | 0.30765 | 1 | 0 | 3.3587 | 1 | 1 |  | TRUE
414 | LAGA41-LAND42 |  | 201 | 204 | 21.355 | 0.025549 | 0.30779 | 1 | 0 | 1.8533 | 1 | 1 |  | TRUE
415 | LALE21-WWEY2A |  | 202 | 456 | 8.395 | 0.028556 | 0.30935 | 1 | 0 | 2.5466 | 1 | 1 |  | TRUE
416 | LEGA41-TREU4A |  | 205 | 398 | 12.119 | 0.017823 | 0.30577 | 1 | 0 | 3.926 | 1 | 1 |  | TRUE
417 | LEGA41-TREU4B |  | 205 | 399 | 12.119 | 0.017823 | 0.30577 | 1 | 0 | 3.926 | 1 | 1 |  | TRUE
418 | LEGA4A-SHRE4A |  | 206 | 334 | 46.944 | 0.025562 | 0.3077 | 1 | 0 | 2.8896 | 1 | 1 |  | TRUE
419 | LEIB4A-SUND42 |  | 208 | 362 | 13.455 | 0.014151 | 0.27481 | 1 | 0 | 3.7066 | 1 | 1 |  | TRUE
420 | LEIB4B-SUND41 |  | 209 | 361 | 13.455 | 0.014151 | 0.27481 | 1 | 0 | 3.7066 | 1 | 1 |  | TRUE
421 | LEIS4A-SIZE41 |  | 210 | 338 | 13.455 | 0.1 | 0.016767 | 1 | 0 | 3.708 | 1 | 1 |  | TRUE
422 | LITT41-LITT41 |  | 215 | 215 | 13.455 | 0.1 | 0.014032 | 1 | 0 | 2.9777 | 1 | 1 |  | TRUE
423 | LITT41-LOFI4A |  | 215 | 216 | 8.152 | 0.024926 | 0.30815 | 1 | 0 | 4.3994 | 1 | 1 |  | TRUE
424 | LITT41-LOFI4B |  | 215 | 217 | 8.152 | 0.024926 | 0.30815 | 1 | 0 | 4.3994 | 1 | 1 |  | TRUE
425 | LITT41-WTHU4E |  | 215 | 452 | 3.7 | 0.01773 | 0.24865 | 1 | 0 | 2.7179 | 1 | 1 |  | TRUE
426 | LITT41-WTHU4F |  | 215 | 453 | 3.7 | 0.01773 | 0.24865 | 1 | 0 | 2.7179 | 1 | 1 |  | TRUE
427 | LOFI4A-ROWD4A |  | 216 | 309 | 26.714 | 0.034499 | 0.32025 | 1 | 0 | 2.1651 | 1 | 1 |  | TRUE
428 | LOFI4B-ROWD4B |  | 217 | 310 | 26.714 | 0.034499 | 0.32025 | 1 | 0 | 2.1651 | 1 | 1 |  | TRUE
429 | LOVE41-NURS41 |  | 218 | 262 | 36.477 | 0.01737 | 0.27827 | 1 | 0 | 3.7066 | 1 | 1 |  | TRUE
430 | LOVE41-NURS4A |  | 218 | 263 | 36.477 | 0.01737 | 0.27827 | 1 | 0 | 3.7066 | 1 | 1 |  | TRUE
431 | MACC41-STAL4B |  | 220 | 351 | 31.196 | 0.031799 | 0.31645 | 1 | 0 | 2.3484 | 1 | 1 |  | TRUE
432 | MAGA21-PYLE21 |  | 221 | 292 | 6.238 | 0.02558 | 0.30757 | 1 | 0 | 2.3409 | 1 | 1 |  | TRUE
433 | MANN41-NURS4A |  | 222 | 263 | 39.823 | 0.016714 | 0.25983 | 1 | 0 | 3.7066 | 1 | 1 |  | TRUE
434 | MAWO41-NURS41 |  | 227 | 262 | 7.441 | 0.019997 | 0.27545 | 1 | 0 | 3.3587 | 1 | 1 |  | TRUE
435 | MEDB4A-STEW41 |  | 228 | 355 | 7 | 0.014171 | 0.27474 | 1 | 0 | 4.8007 | 1 | 1 |  | TRUE
436 | MEDB4A-STWB4R |  | 228 | 360 | 87.852 | 0.014187 | 0.27481 | 1 | 0 | 4.8007 | 1 | 1 |  | TRUE
437 | MEDB4B-STEW41 |  | 229 | 355 | 7 | 0.014171 | 0.27474 | 1 | 0 | 4.8007 | 1 | 1 |  | TRUE
438 | MEDB4B-STWB4Q |  | 229 | 359 | 87.852 | 0.014187 | 0.27481 | 1 | 0 | 4.8007 | 1 | 1 |  | TRUE
439 | MELK41-MITY41 |  | 233 | 241 | 28.101 | 0.029095 | 0.31834 | 1 | 0 | 2.9098 | 1 | 1 |  | TRUE
440 | MELK41-MITY41 |  | 233 | 241 | 28.052 | 0.029089 | 0.31832 | 1 | 0 | 2.9098 | 1 | 1 |  | TRUE
441 | MELK41-SAFO41 |  | 233 | 321 | 94.2 | 0.025206 | 0.29293 | 1 | 0 | 2.7583 | 1 | 1 |  | TRUE
442 | MELK41-SEAB41 |  | 233 | 325 | 53.558 | 0.017865 | 0.28234 | 1 | 0 | 3.4944 | 1 | 1 |  | TRUE
443 | MIDL41-QUER4A |  | 234 | 293 | 9.704 | 0.01418 | 0.27486 | 1 | 0 | 4.5611 | 1 | 1 |  | TRUE
444 | MILL41-MILL4A |  | 237 | 239 | 9.704 | 0.1 | 0.011212 | 1 | 0 | 0.50807 | 1 | 1 |  | TRUE
445 | MILL42-MILL4B |  | 238 | 240 | 9.704 | 0.1 | 0.011212 | 1 | 0 | 0.50807 | 1 | 1 |  | TRUE
446 | MILL4A-SUND41 |  | 239 | 361 | 13.75 | 0.029091 | 0.31837 | 1 | 0 | 2.7583 | 1 | 1 |  | TRUE
447 | MILL4B-SUND42 |  | 240 | 362 | 14.955 | 0.027175 | 0.2971 | 1 | 0 | 2.7583 | 1 | 1 |  | TRUE
448 | MONF22-POPP21 |  | 243 | 290 | 37.84 | 0.04157 | 0.40039 | 1 | 0 | 1.3206 | 1 | 1 |  | TRUE
449 | MONF41-PADI41 |  | 244 | 271 | 87.848 | 0.019379 | 0.29662 | 1 | 0 | 3.4569 | 1 | 1 |  | TRUE
450 | NECT4A-NORM41 |  | 248 | 259 | 37.492 | 0.014168 | 0.27483 | 1 | 0 | 4.8007 | 1 | 1 |  | TRUE
451 | NECT4A-WALP41 |  | 248 | 408 | 41.619 | 0.014186 | 0.2748 | 1 | 0 | 4.7617 | 1 | 1 |  | TRUE
452 | NECT4B-NORM41 |  | 249 | 259 | 37.492 | 0.014168 | 0.27483 | 1 | 0 | 4.7025 | 1 | 1 |  | TRUE
453 | NECT4B-WALP41 |  | 249 | 408 | 41.619 | 0.014186 | 0.2748 | 1 | 0 | 4.5611 | 1 | 1 |  | TRUE
454 | NEEP21-PITS21 |  | 250 | 289 | 4.826 | 0.033535 | 0.21594 | 1 | 0 | 0.87967 | 1 | 1 |  | TRUE
455 | NEEP21-SHEC21 |  | 250 | 333 | 5.279 | 0.033522 | 0.21402 | 1 | 0 | 0.87967 | 1 | 1 |  | TRUE
456 | NEEP4A-STSB4B |  | 251 | 358 | 12.801 | 0.034497 | 0.32835 | 1 | 0 | 3.7066 | 1 | 1 |  | TRUE
457 | NEWX21-WIMB21 |  | 252 | 440 | 13.629 | 0.015148 | 0.17318 | 1 | 0 | 1.7362 | 1 | 1 |  | TRUE
458 | NEWX21-WIMB21 |  | 252 | 440 | 13.629 | 0.015148 | 0.17318 | 1 | 0 | 1.7195 | 1 | 1 |  | TRUE
459 | NFLE41-SING41 |  | 253 | 337 | 5.941 | 0.025046 | 0.30702 | 1 | 0 | 3.9664 | 1 | 1 |  | TRUE
460 | NFLE41-WTHU4A |  | 253 | 448 | 7.511 | 0.029184 | 0.31825 | 1 | 0 | 2.7525 | 1 | 1 |  | TRUE
461 | NFLE41-WTHU4B |  | 253 | 449 | 7.511 | 0.029184 | 0.31825 | 1 | 0 | 2.7525 | 1 | 1 |  | TRUE
462 | NORL2A-SHEC21 |  | 257 | 333 | 4.372 | 0.033211 | 0.19356 | 1 | 0 | 0.87967 | 1 | 1 |  | TRUE
463 | NORL2B-PITS21 |  | 258 | 289 | 10.751 | 0.033272 | 0.19358 | 1 | 0 | 0.87967 | 1 | 1 |  | TRUE
464 | NORT21-SALH21 |  | 260 | 322 | 12.178 | 0.028814 | 0.32664 | 1 | 0 | 2.7146 | 1 | 1 |  | TRUE
465 | NORT41-OSBA41 |  | 261 | 269 | 83.839 | 0.021603 | 0.30401 | 1 | 0 | 2.7583 | 1 | 1 |  | TRUE
466 | NORT41-OSBA42 |  | 261 | 270 | 83.839 | 0.021603 | 0.30401 | 1 | 0 | 2.7583 | 1 | 1 |  | TRUE
467 | NORT41-SALH42 |  | 261 | 324 | 12.206 | 0.028838 | 0.32666 | 1 | 0 | 2.51 | 1 | 1 |  | TRUE
468 | NORT41-SPEN41 |  | 261 | 343 | 23.134 | 0.019089 | 0.28094 | 1 | 0 | 3.4944 | 1 | 1 |  | TRUE
469 | NORT41-SPEN42 |  | 261 | 344 | 23.134 | 0.019089 | 0.28094 | 1 | 0 | 3.4944 | 1 | 1 |  | TRUE
470 | OCKH21-WIEN2A |  | 264 | 432 | 4.906 | 0.033296 | 0.31138 | 1 | 0 | 1.4108 | 1 | 1 |  | TRUE
471 | OCKH2A-WIEN2B |  | 265 | 433 | 4.67 | 0.034493 | 0.32015 | 1 | 0 | 1.5956 | 1 | 1 |  | TRUE
472 | OFFE21-WBOL21 |  | 266 | 418 | 8.207 | 0.030132 | 0.31385 | 1 | 0 | 2.28 | 1 | 1 |  | TRUE
473 | OSBA41-THTO43 |  | 269 | 379 | 16.79 | 0.017344 | 0.27826 | 1 | 0 | 3.7066 | 1 | 1 |  | TRUE
474 | OSBA42-THTO41 |  | 270 | 377 | 16.79 | 0.017344 | 0.27826 | 1 | 0 | 3.7066 | 1 | 1 |  | TRUE
475 | PADI41-PEWO4B |  | 271 | 288 | 37.608 | 0.023655 | 0.29989 | 1 | 0 | 3.008 | 1 | 1 |  | TRUE
476 | PELH41-RYEH4A |  | 274 | 315 | 23.015 | 0.01738 | 0.27829 | 1 | 0 | 3.7066 | 1 | 1 |  | TRUE
477 | PELH41-RYEH4B |  | 274 | 316 | 23.439 | 0.017339 | 0.27831 | 1 | 0 | 3.708 | 1 | 1 |  | TRUE
478 | PELH41-SUND42 |  | 274 | 362 | 45.13 | 0.017266 | 0.26661 | 1 | 0 | 4.3301 | 1 | 1 |  | TRUE
479 | PELH41-WYMO41 |  | 274 | 460 | 26.856 | 0.017277 | 0.26625 | 1 | 0 | 3.9996 | 1 | 1 |  | TRUE
480 | PEMB41-SWAN41 |  | 275 | 365 | 84.697 | 0.017361 | 0.27828 | 1 | 0 | 3.7066 | 1 | 1 |  | TRUE
481 | PEMB41-SWAN41 |  | 275 | 365 | 83.975 | 0.017358 | 0.27829 | 1 | 0 | 3.7066 | 1 | 1 |  | TRUE
482 | PEMB41-SWAN42 |  | 275 | 366 | 84.57 | 0.017368 | 0.27828 | 1 | 0 | 3.7066 | 1 | 1 |  | TRUE
483 | PEMB41-WALH41 |  | 275 | 407 | 223.195 | 0.017004 | 0.27286 | 1 | 0 | 3.7066 | 1 | 1 |  | TRUE
484 | PENM4A-PENT41 |  | 276 | 281 | 49.211 | 0.020971 | 0.31121 | 1 | 0 | 3.7066 | 1 | 1 |  | TRUE
485 | PENM4B-PENT41 |  | 277 | 281 | 49.211 | 0.020971 | 0.31121 | 1 | 0 | 3.7066 | 1 | 1 |  | TRUE
486 | PENT41-TRAW41 |  | 281 | 396 | 51.408 | 0.019701 | 0.29739 | 1 | 0 | 1.6382 | 1 | 1 |  | TRUE
487 | PENT41-WYLF41 |  | 281 | 459 | 35.24 | 0.017344 | 0.27827 | 1 | 0 | 3.7066 | 1 | 1 |  | TRUE
488 | PENT41-WYLF41 |  | 281 | 459 | 35.24 | 0.017344 | 0.27827 | 1 | 0 | 3.7066 | 1 | 1 |  | TRUE
489 | PEWO2C-WASF2A |  | 284 | 414 | 23.481 | 0.028568 | 0.30938 | 1 | 0 | 3.0673 | 1 | 1 |  | TRUE
490 | PEWO2D-WASF2B |  | 285 | 415 | 23.521 | 0.028583 | 0.3094 | 1 | 0 | 3.0673 | 1 | 1 |  | TRUE
491 | PEWO41-QUER4A |  | 286 | 293 | 31.939 | 0.024948 | 0.30699 | 1 | 0 | 4.3994 | 1 | 1 |  | TRUE
492 | PEWO41-QUER4B |  | 286 | 294 | 32.087 | 0.024932 | 0.30697 | 1 | 0 | 4.3994 | 1 | 1 |  | TRUE
493 | PITS21-TEMP21 |  | 289 | 371 | 6.69 | 0.033234 | 0.19364 | 1 | 0 | 0.87967 | 1 | 1 |  | TRUE
494 | PITS21-WIBA21 |  | 289 | 431 | 2.324 | 0.025056 | 0.18906 | 1 | 0 | 0.92166 | 1 | 1 |  | TRUE
495 | PUDM41-WHAM4A |  | 291 | 422 | 2.17 | 0.014747 | 0.13124 | 1 | 0 | 1.6397 | 1 | 1 |  | TRUE
496 | PYLE21-PYLE21 |  | 292 | 292 | 2.17 | 0.1 | 0.021956 | 1 | 0 | 2.3409 | 1 | 1 |  | TRUE
497 | RASS41-WALH41 |  | 296 | 407 | 78.057 | 0.016378 | 0.26334 | 1 | 0 | 3.7066 | 1 | 1 |  | TRUE
498 | RATS41-STAY4A |  | 298 | 353 | 43.614 | 0.029092 | 0.31836 | 1 | 0 | 2.9676 | 1 | 1 |  | TRUE
499 | RATS41-STOB41 |  | 298 | 356 | 26.899 | 0.028968 | 0.3168 | 1 | 0 | 2.9676 | 1 | 1 |  | TRUE
500 | RATS41-WILE41 |  | 298 | 434 | 21.964 | 0.02892 | 0.31688 | 1 | 0 | 1.8894 | 1 | 1 |  | TRUE
501 | RATS41-WILE41 |  | 298 | 434 | 21.684 | 0.029072 | 0.31832 | 1 | 0 | 2.7583 | 1 | 1 |  | TRUE
502 | RAYL41-TILB4A |  | 299 | 384 | 20.499 | 0.024899 | 0.30698 | 1 | 0 | 3.0686 | 1 | 1 |  | TRUE
503 | REBR21-TOTT23 |  | 300 | 391 | 12.983 | 0.0096694 | 0.11807 | 1 | 0 | 2.3661 | 1 | 1 |  | TRUE
504 | REBR22-TOTT24 |  | 301 | 392 | 14.753 | 0.0089194 | 0.11026 | 1 | 0 | 2.3661 | 1 | 1 |  | TRUE
505 | RHIG41-SWAN41 |  | 302 | 365 | 34.34 | 0.017379 | 0.2783 | 1 | 0 | 3.7066 | 1 | 1 |  | TRUE
506 | ROCH21-STAL21 |  | 304 | 349 | 31.256 | 0.029881 | 0.31897 | 1 | 0 | 2.6453 | 1 | 1 |  | TRUE
507 | ROCH21-WHGA21 |  | 304 | 424 | 11.746 | 0.034123 | 0.31767 | 1 | 0 | 1.7656 | 1 | 1 |  | TRUE
508 | ROCH21-WHGA21 |  | 304 | 424 | 11.727 | 0.034114 | 0.31786 | 1 | 0 | 0.87967 | 1 | 1 |  | TRUE
509 | RYEH41-RYEH4B |  | 312 | 316 | 11.727 | 0.1 | 0.0032745 | 1 | 0 | 3.708 | 1 | 1 |  | TRUE
510 | RYEH41-WALX4A |  | 312 | 411 | 5.324 | 0.017431 | 0.27829 | 1 | 0 | 3.7066 | 1 | 1 |  | TRUE
511 | RYEH4A-RYEH43 |  | 315 | 314 | 5.324 | 0.1 | 0.015327 | 1 | 0 | 3.708 | 1 | 1 |  | TRUE
512 | RYEH4A-WALX4B |  | 315 | 412 | 5.461 | 0.017286 | 0.27834 | 1 | 0 | 3.7066 | 1 | 1 |  | TRUE
513 | RYEH4B-RYEH42 |  | 316 | 313 | 5.461 | 0.1 | 0.012012 | 1 | 0 | 3.708 | 1 | 1 |  | TRUE
514 | SAEN21-SAES21 |  | 319 | 320 | 5.461 | 0.0018003 | 0.024927 | 1 | 0 | 3.4935 | 1 | 1 |  | FALSE
515 | SEAB41-WHSO4A |  | 325 | 430 | 34.316 | 0.017438 | 0.27313 | 1 | 0 | 2.0554 | 1 | 1 |  | TRUE
516 | SELL4A-SELL4C |  | 326 | 328 | 34.316 | 0.1 | 0.00060613 | 1 | 0 | 3.4194 | 1 | 1 |  | TRUE
517 | SELL4A-SELL4D |  | 326 | 329 | 34.316 | 0.1 | 0.00060613 | 1 | 0 | 3.4194 | 1 | 1 |  | TRUE
518 | SELL4A-SELL4E |  | 326 | 330 | 34.316 | 0.1 | 0.0010258 | 1 | 0 | 3.4194 | 1 | 1 |  | TRUE
519 | SELL4A-SELL4F |  | 326 | 331 | 34.316 | 0.1 | 0.0010258 | 1 | 0 | 3.4194 | 1 | 1 |  | TRUE
520 | SELL4B-SELL4C |  | 327 | 328 | 34.316 | 0.1 | 0.0022846 | 1 | 0 | 4.8007 | 1 | 1 |  | TRUE
521 | SELL4B-SELL4D |  | 327 | 329 | 34.316 | 0.1 | 0.0022846 | 1 | 0 | 4.8007 | 1 | 1 |  | TRUE
522 | SELL4B-SELL4E |  | 327 | 330 | 34.316 | 0.1 | 0.0034969 | 1 | 0 | 4.8007 | 1 | 1 |  | TRUE
523 | SELL4B-SELL4F |  | 327 | 331 | 34.316 | 0.1 | 0.0034969 | 1 | 0 | 4.8007 | 1 | 1 |  | TRUE
524 | SHRE4A-SHRE4B |  | 334 | 335 | 34.316 | 0.1 | 0.00046625 | 1 | 0 | 0.34641 | 1 | 1 |  | TRUE
525 | SHUR41-TAUN41 |  | 336 | 369 | 27 | 0.028859 | 0.31816 | 1 | 0 | 4.4023 | 1 | 1 |  | TRUE
526 | SPEN41-STEW41 |  | 343 | 355 | 37.921 | 0.021012 | 0.31164 | 1 | 0 | 3.3919 | 1 | 1 |  | TRUE
527 | SPEN42-STEW41 |  | 344 | 355 | 37.795 | 0.02104 | 0.31191 | 1 | 0 | 3.3919 | 1 | 1 |  | TRUE
528 | SPLN41-WALP41 |  | 345 | 408 | 29.234 | 0.014887 | 0.28006 | 1 | 0 | 4.4211 | 1 | 1 |  | TRUE
529 | SSHI22-TYNE2A |  | 346 | 401 | 7.028 | 0.033358 | 0.3212 | 1 | 0 | 2.469 | 1 | 1 |  | TRUE
530 | SSHI22-WBOL21 |  | 346 | 418 | 4.366 | 0.034643 | 0.3201 | 1 | 0 | 2.3514 | 1 | 1 |  | TRUE
531 | STAL4A-THOM41 |  | 350 | 375 | 76.223 | 0.016646 | 0.26715 | 1 | 0 | 1.6902 | 1 | 1 |  | TRUE
532 | STAL4B-STSB4A |  | 351 | 357 | 33.612 | 0.016423 | 0.25324 | 1 | 0 | 2.2055 | 1 | 1 |  | TRUE
533 | STAY41-MARH4A |  | 352 | 225 | 73.027 | 0.029096 | 0.31833 | 1 | 0 | 3.5204 | 1 | 1 |  | TRUE
534 | SUND41-WYMO41 |  | 361 | 460 | 18.156 | 0.017273 | 0.26614 | 1 | 0 | 4.3301 | 1 | 1 |  | TRUE
535 | SWAN41-SWAN4B |  | 365 | 368 | 18.156 | 0.0012338 | 0.01128 | 1 | 0 | 4.3994 | 1 | 1 |  | TRUE
536 | SWAN42-SWAN4A |  | 366 | 367 | 18.156 | 0.0012338 | 0.01128 | 1 | 0 | 1.8533 | 1 | 1 |  | TRUE
537 | TEMP22-WIBA21 |  | 372 | 431 | 3.607 | 0.033336 | 0.19352 | 1 | 0 | 0.88387 | 1 | 1 |  | TRUE
538 | THOM21-WMEL21 |  | 373 | 447 | 24.738 | 0.03378 | 0.32246 | 1 | 0 | 1.604 | 1 | 1 |  | TRUE
539 | THOM2A-WMEL21 |  | 374 | 447 | 25.213 | 0.033774 | 0.32373 | 1 | 0 | 1.8517 | 1 | 1 |  | TRUE
540 | THUR21-THUR2A |  | 380 | 381 | 4.653 | 0.079314 | 0.31596 | 1 | 0 | 1.0749 | 1 | 1 |  | TRUE
541 | THUR2A-WMEL21 |  | 381 | 447 | 16.348 | 0.03451 | 0.3284 | 1 | 0 | 1.8517 | 1 | 1 |  | TRUE
542 | TILB21-WARL21 |  | 382 | 413 | 13.065 | 0.034557 | 0.3201 | 1 | 0 | 2.3493 | 1 | 1 |  | TRUE
543 | TILB21-WARL21 |  | 382 | 413 | 12.897 | 0.034596 | 0.3201 | 1 | 0 | 2.2254 | 1 | 1 |  | TRUE
544 | TILB41-TILB4A |  | 383 | 384 | 12.897 | 0.1 | 0.0014887 | 1 | 0 | 4.3994 | 1 | 1 |  | TRUE
545 | TILB41-TILB4B |  | 383 | 385 | 12.897 | 0.1 | 0.0013647 | 1 | 0 | 4.3994 | 1 | 1 |  | TRUE
546 | TRAW41-TREU4A |  | 396 | 398 | 64.278 | 0.024942 | 0.30699 | 1 | 0 | 4.3994 | 1 | 1 |  | TRUE
547 | TRAW41-TREU4B |  | 396 | 399 | 64.278 | 0.024942 | 0.30699 | 1 | 0 | 4.3994 | 1 | 1 |  | TRUE
548 | TREM21-USKM2A |  | 397 | 405 | 15.048 | 0.042918 | 0.35657 | 1 | 0 | 1.3458 | 1 | 1 |  | TRUE
549 | TYNE21-WBOL21 |  | 400 | 418 | 11.399 | 0.033835 | 0.32077 | 1 | 0 | 2.3514 | 1 | 1 |  | TRUE
550 | USKM21-USKM2A |  | 404 | 405 | 11.399 | 0.0025211 | 0.023884 | 1 | 0 | 1.3479 | 1 | 1 |  | TRUE
551 | USKM21-USKM2B |  | 404 | 406 | 11.399 | 0.0025874 | 0.011079 | 1 | 0 | 1.3206 | 1 | 1 |  | TRUE
552 | USKM21-WHSO21 |  | 404 | 425 | 5.841 | 0.044668 | 0.31086 | 1 | 0 | 2.0071 | 1 | 1 |  | TRUE
553 | USKM21-WHSO22 |  | 404 | 426 | 5.849 | 0.044607 | 0.31096 | 1 | 0 | 2.0071 | 1 | 1 |  | TRUE
554 | USKM2A-WHSO21 |  | 405 | 425 | 5.562 | 0.041606 | 0.39295 | 1 | 0 | 1.3458 | 1 | 1 |  | TRUE
555 | USKM2B-WHSO22 |  | 406 | 426 | 5.851 | 0.041619 | 0.39292 | 1 | 0 | 1.3206 | 1 | 1 |  | TRUE
556 | WHSO41-WHSO4A |  | 429 | 430 | 5.851 | 0.1 | 0.0035549 | 1 | 0 | 1.3221 | 1 | 1 |  | TRUE

## trafo
| name | std_type | hv_bus | lv_bus | sn_mva | vn_hv_kv | vn_lv_kv | vk_percent | vkr_percent | pfe_kw | i0_percent | shift_degree | tap_side | tap_neutral | tap_min | tap_max | tap_step_percent | tap_step_degree | tap_pos | tap_phase_shifter | parallel | df | in_service
0 | BARK41-BARK21 - SGT |  | 12 | 10 | 817 | 400 | 275 | 2.7989 | 0.0268 | 60 | 0.06 | 0 | [7 empty] | FALSE | 1 | 1 | TRUE
1 | BARK41-BARK22 - SGT |  | 12 | 11 | 817 | 400 | 275 | 2.7989 | 0.0268 | 60 | 0.06 | 0 | [7 empty] | FALSE | 1 | 1 | TRUE
2 | BEDD4A-BEDD21 - SGT |  | 16 | 13 | 797 | 400 | 275 | 2.6799 | 0.0258 | 60 | 0.06 | 0 | [7 empty] | FALSE | 1 | 1 | TRUE
3 | BEDD4A-BEDD23 - SGT |  | 16 | 15 | 797 | 400 | 275 | 2.6799 | 0.0258 | 60 | 0.06 | 0 | [7 empty] | FALSE | 1 | 1 | TRUE
4 | BEDD4B-BEDD21 - SGT |  | 17 | 13 | 800 | 400 | 275 | 2.6799 | 0.0258 | 60 | 0.06 | 0 | [7 empty] | FALSE | 1 | 1 | TRUE
5 | BEDD4B-BEDD22 - SGT |  | 17 | 14 | 950 | 400 | 275 | 2.6805 | 0.0258 | 60 | 0.06 | 0 | [7 empty] | FALSE | 1 | 1 | TRUE
6 | BLYT41-BLYT21 - SGT |  | 23 | 22 | 1148 | 400 | 275 | 1.6463 | 0.0152 | 60 | 0.06 | 0 | [7 empty] | FALSE | 1 | 1 | TRUE
7 | BLYT41-BLYT21 - SGT |  | 23 | 22 | 1100 | 400 | 275 | 1.6463 | 0.0152 | 60 | 0.06 | 0 | [7 empty] | FALSE | 1 | 1 | TRUE
8 | BRAW4A-BRAW21 - SGT |  | 30 | 29 | 1094 | 400 | 275 | 1.5879 | 0.0175 | 60 | 0.06 | 0 | [7 empty] | FALSE | 1 | 1 | TRUE
9 | BRIN41-BRIN21 - SGT |  | 39 | 37 | 1117 | 400 | 275 | 1.609 | 0.0146 | 60 | 0.06 | 0 | [7 empty] | FALSE | 1 | 1 | TRUE
10 | BRIN41-BRIN22 - SGT |  | 39 | 38 | 1096 | 400 | 275 | 1.6756 | 0.0132 | 60 | 0.06 | 0 | [7 empty] | FALSE | 1 | 1 | TRUE
11 | BUST4A-BUST21 - SGT |  | 47 | 46 | 1100 | 400 | 275 | 1.6146 | 0.018 | 60 | 0.06 | 0 | [7 empty] | FALSE | 1 | 1 | TRUE
12 | BUST4B-BUST21 - SGT |  | 48 | 46 | 1100 | 400 | 275 | 1.6146 | 0.018 | 60 | 0.06 | 0 | [7 empty] | FALSE | 1 | 1 | TRUE
13 | CAPE4A-CAPE21 - SGT |  | 51 | 50 | 845 | 400 | 275 | 1.5995 | 0.0178 | 60 | 0.06 | 0 | [7 empty] | FALSE | 1 | 1 | TRUE
14 | CAPE4B-CAPE21 - SGT |  | 52 | 50 | 886 | 400 | 275 | 1.614 | 0.0185 | 60 | 0.06 | 0 | [7 empty] | FALSE | 1 | 1 | TRUE
15 | CARR4A-CARR21 - SGT |  | 57 | 54 | 886 | 400 | 275 | 1.614 | 0.0185 | 60 | 0.06 | 0 | [7 empty] | FALSE | 1 | 1 | TRUE
16 | CARR4B-CARR21 - SGT |  | 58 | 54 | 886 | 400 | 275 | 1.614 | 0.0185 | 60 | 0.06 | 0 | [7 empty] | FALSE | 1 | 1 | TRUE
17 | CILF41-CILF2A - SGT |  | 69 | 67 | 750 | 400 | 275 | 1.6132 | 0.017 | 60 | 0.06 | 0 | [7 empty] | FALSE | 1 | 1 | TRUE
18 | CILF41-CILF2B - SGT |  | 69 | 68 | 750 | 400 | 275 | 1.6132 | 0.017 | 60 | 0.06 | 0 | [7 empty] | FALSE | 1 | 1 | TRUE
19 | CREB41-CREB21 - SGT |  | 83 | 79 | 750 | 400 | 275 | 1.5826 | 0.0176 | 60 | 0.06 | 0 | [7 empty] | FALSE | 1 | 1 | TRUE
20 | CREB41-CREB21 - SGT |  | 83 | 79 | 750 | 400 | 275 | 1.5826 | 0.0176 | 60 | 0.06 | 0 | [7 empty] | FALSE | 1 | 1 | TRUE
21 | CREB41-CREB22 - SGT |  | 83 | 80 | 750 | 400 | 275 | 1.5826 | 0.0176 | 60 | 0.06 | 0 | [7 empty] | FALSE | 1 | 1 | TRUE
22 | CREB41-CREB22 - SGT |  | 83 | 80 | 750 | 400 | 275 | 1.5826 | 0.0176 | 60 | 0.06 | 0 | [7 empty] | FALSE | 1 | 1 | TRUE
23 | DRAK41-DRAK21 - SGT |  | 90 | 89 | 849 | 400 | 275 | 1.5995 | 0.0178 | 60 | 0.06 | 0 | [7 empty] | FALSE | 1 | 1 | TRUE
24 | DUNG41-DUNG21 - SGT |  | 94 | 93 | 750 | 400 | 275 | 1.6132 | 0.017 | 60 | 0.06 | 0 | [7 empty] | FALSE | 1 | 1 | TRUE
25 | DUNG41-DUNG21 - SGT |  | 94 | 93 | 750 | 400 | 275 | 1.6132 | 0.017 | 60 | 0.06 | 0 | [7 empty] | FALSE | 1 | 1 | TRUE
26 | ELST41-ELST22 - SGT |  | 105 | 104 | 1100 | 400 | 275 | 1.5835 | 0.0181 | 60 | 0.06 | 0 | [7 empty] | FALSE | 1 | 1 | TRUE
27 | ELST4B-ELST21 - SGT |  | 107 | 103 | 1137 | 400 | 275 | 1.5828 | 0.0176 | 60 | 0.06 | 0 | [7 empty] | FALSE | 1 | 1 | TRUE
28 | FECK41-FECK21 - SGT |  | 112 | 111 | 1100 | 400 | 275 | 1.6372 | 0.0151 | 60 | 0.06 | 0 | [7 empty] | FALSE | 1 | 1 | TRUE
29 | FERR4A-FERR22 - SGT |  | 119 | 115 | 1100 | 400 | 275 | 1.5936 | 0.0133 | 60 | 0.06 | 0 | [7 empty] | FALSE | 1 | 1 | TRUE
30 | FERR4A-FERR23 - SGT |  | 119 | 116 | 1113 | 400 | 275 | 1.5729 | 0.0186 | 60 | 0.06 | 0 | [7 empty] | FALSE | 1 | 1 | TRUE
31 | FROD41-FROD21 - SGT |  | 128 | 126 | 1000 | 400 | 275 | 1.5828 | 0.0176 | 60 | 0.06 | 0 | [7 empty] | FALSE | 1 | 1 | TRUE
32 | FROD41-FROD22 - SGT |  | 128 | 127 | 1063 | 400 | 275 | 1.6756 | 0.0132 | 60 | 0.06 | 0 | [7 empty] | FALSE | 1 | 1 | TRUE
33 | HACK41-HACK2A - SGT |  | 138 | 136 | 1210 | 400 | 275 | 1.5763 | 0.0182 | 60 | 0.06 | 0 | [7 empty] | FALSE | 1 | 1 | TRUE
34 | HACK41-HACK2B - SGT |  | 138 | 137 | 1210 | 400 | 275 | 1.5763 | 0.0182 | 60 | 0.06 | 0 | [7 empty] | FALSE | 1 | 1 | TRUE
35 | HAMH41-HAMH2A - SGT |  | 144 | 143 | 1147 | 400 | 275 | 1.5879 | 0.0175 | 60 | 0.06 | 0 | [7 empty] | FALSE | 1 | 1 | TRUE
36 | HARK41-HARK21 - SGT |  | 148 | 145 | 555 | 400 | 275 | 2.4344 | 0.0321 | 60 | 0.06 | 0 | [7 empty] | FALSE | 1 | 1 | TRUE
37 | HARK41-HARK21 - SGT |  | 148 | 145 | 519 | 400 | 275 | 2.3797 | 0.0376 | 60 | 0.06 | 0 | [7 empty] | FALSE | 1 | 1 | TRUE
38 | HARK41-HARK21 - SGT |  | 148 | 145 | 573 | 400 | 275 | 2.402 | 0.0292 | 60 | 0.06 | 0 | [7 empty] | FALSE | 1 | 1 | TRUE
39 | HARK41-HARK21 - SGT |  | 148 | 145 | 547 | 400 | 275 | 2.3797 | 0.0376 | 60 | 0.06 | 0 | [7 empty] | FALSE | 1 | 1 | TRUE
40 | HAWP4A-HAWP21 - SGT |  | 153 | 151 | 1063 | 400 | 275 | 1.6756 | 0.0132 | 60 | 0.06 | 0 | [7 empty] | FALSE | 1 | 1 | TRUE
41 | HIGM41-HIGM21 - SGT |  | 158 | 157 | 1044 | 400 | 275 | 1.5729 | 0.0186 | 60 | 0.06 | 0 | [7 empty] | FALSE | 1 | 1 | TRUE
42 | HINP41-HINP21 - SGT |  | 162 | 160 | 539 | 400 | 275 | 2.4397 | 0.0363 | 60 | 0.06 | 0 | [7 empty] | FALSE | 1 | 1 | TRUE
43 | HINP41-HINP22 - SGT |  | 162 | 161 | 507 | 400 | 275 | 2.3797 | 0.0376 | 60 | 0.06 | 0 | [7 empty] | FALSE | 1 | 1 | TRUE
44 | IVER4A-IVER21 - SGT |  | 175 | 172 | 1135 | 400 | 275 | 1.5828 | 0.0176 | 60 | 0.06 | 0 | [7 empty] | FALSE | 1 | 1 | TRUE
45 | IVER4A-IVER22 - SGT |  | 175 | 173 | 500 | 400 | 275 | 2.3798 | 0.0326 | 60 | 0.06 | 0 | [7 empty] | FALSE | 1 | 1 | TRUE
46 | IVER4B-IVER21 - SGT |  | 176 | 172 | 500 | 400 | 275 | 2.3798 | 0.0326 | 60 | 0.06 | 0 | [7 empty] | FALSE | 1 | 1 | TRUE
47 | IVER4B-IVER2A - SGT |  | 176 | 174 | 841 | 400 | 275 | 1.4627 | 0.0132 | 60 | 0.06 | 0 | [7 empty] | FALSE | 1 | 1 | TRUE
48 | KEAR41-KEAR21 - SGT |  | 184 | 183 | 1098 | 400 | 275 | 1.591 | 0.0117 | 60 | 0.06 | 0 | [7 empty] | FALSE | 1 | 1 | TRUE
49 | KEAR41-KEAR21 - SGT |  | 184 | 183 | 1000 | 400 | 275 | 1.5879 | 0.0175 | 60 | 0.06 | 0 | [7 empty] | FALSE | 1 | 1 | TRUE
50 | LACK41-LACK21 - SGT |  | 200 | 196 | 1154 | 400 | 275 | 1.598 | 0.0174 | 60 | 0.06 | 0 | [7 empty] | FALSE | 1 | 1 | TRUE
51 | LACK41-LACK21 - SGT |  | 200 | 196 | 1100 | 400 | 275 | 1.5879 | 0.0175 | 60 | 0.06 | 0 | [7 empty] | FALSE | 1 | 1 | TRUE
52 | LACK41-LACK2A - SGT |  | 200 | 197 | 1185 | 400 | 275 | 1.6463 | 0.0152 | 60 | 0.06 | 0 | [7 empty] | FALSE | 1 | 1 | TRUE
53 | LACK41-LACK2B - SGT |  | 200 | 198 | 1210 | 400 | 275 | 1.5763 | 0.0182 | 60 | 0.06 | 0 | [7 empty] | FALSE | 1 | 1 | TRUE
54 | LITT41-LITT2A - SGT |  | 215 | 213 | 1028 | 400 | 275 | 2.6567 | 0.014 | 60 | 0.06 | 0 | [7 empty] | FALSE | 1 | 1 | TRUE
55 | LITT41-LITT2B - SGT |  | 215 | 214 | 1028 | 400 | 275 | 2.6567 | 0.014 | 60 | 0.06 | 0 | [7 empty] | FALSE | 1 | 1 | TRUE
56 | MACC41-MACC21 - SGT |  | 220 | 219 | 884 | 400 | 275 | 1.6146 | 0.018 | 60 | 0.06 | 0 | [7 empty] | FALSE | 1 | 1 | TRUE
57 | MELK41-MELK2A - SGT |  | 233 | 231 | 750 | 400 | 275 | 1.6132 | 0.017 | 60 | 0.06 | 0 | [7 empty] | FALSE | 1 | 1 | TRUE
58 | MELK41-MELK2B - SGT |  | 233 | 232 | 886 | 400 | 275 | 1.692 | 0 | 60 | 0.06 | 0 | [7 empty] | FALSE | 1 | 1 | TRUE
59 | MONF41-MONF21 - SGT |  | 244 | 242 | 1100 | 400 | 275 | 1.6409 | 0.0181 | 60 | 0.06 | 0 | [7 empty] | FALSE | 1 | 1 | TRUE
60 | MONF41-MONF22 - SGT |  | 244 | 243 | 1100 | 400 | 275 | 1.6409 | 0.0181 | 60 | 0.06 | 0 | [7 empty] | FALSE | 1 | 1 | TRUE
61 | MONF4A-MONF21 - SGT |  | 245 | 242 | 1138 | 400 | 275 | 1.5828 | 0.0176 | 60 | 0.06 | 0 | [7 empty] | FALSE | 1 | 1 | TRUE
62 | NEEP4A-NEEP21 - SGT |  | 251 | 250 | 1100 | 400 | 275 | 1.669 | 0.021 | 60 | 0.06 | 0 | [7 empty] | FALSE | 1 | 1 | TRUE
63 | NORT41-NORT21 - SGT |  | 261 | 260 | 1136 | 400 | 275 | 1.5729 | 0.0186 | 60 | 0.06 | 0 | [7 empty] | FALSE | 1 | 1 | TRUE
64 | NORT41-NORT21 - SGT |  | 261 | 260 | 1133 | 400 | 275 | 1.591 | 0.0117 | 60 | 0.06 | 0 | [7 empty] | FALSE | 1 | 1 | TRUE
65 | OLDB4A-OLDB21 - SGT |  | 268 | 267 | 1115 | 400 | 275 | 1.609 | 0.0146 | 60 | 0.06 | 0 | [7 empty] | FALSE | 1 | 1 | TRUE
66 | PENN4A-PENN21 - SGT |  | 279 | 278 | 1138 | 400 | 275 | 1.5828 | 0.0176 | 60 | 0.06 | 0 | [7 empty] | FALSE | 1 | 1 | TRUE
67 | PENN4B-PENN21 - SGT |  | 280 | 278 | 1063 | 400 | 275 | 1.6756 | 0.0132 | 60 | 0.06 | 0 | [7 empty] | FALSE | 1 | 1 | TRUE
68 | PEWO41-PEWO2A - SGT |  | 286 | 282 | 1129 | 400 | 275 | 1.6132 | 0.0189 | 60 | 0.06 | 0 | [7 empty] | FALSE | 1 | 1 | TRUE
69 | PEWO41-PEWO2A - SGT |  | 286 | 282 | 845 | 400 | 275 | 1.5995 | 0.0178 | 60 | 0.06 | 0 | [7 empty] | FALSE | 1 | 1 | TRUE
70 | PEWO41-PEWO2B - SGT |  | 286 | 283 | 1139 | 400 | 275 | 1.5879 | 0.0175 | 60 | 0.06 | 0 | [7 empty] | FALSE | 1 | 1 | TRUE
71 | PEWO41-PEWO2B - SGT |  | 286 | 283 | 876 | 400 | 275 | 1.669 | 0.021 | 60 | 0.06 | 0 | [7 empty] | FALSE | 1 | 1 | TRUE
72 | RATS41-RATS2A - SGT |  | 298 | 297 | 1125 | 400 | 275 | 1.609 | 0.0146 | 60 | 0.06 | 0 | [7 empty] | FALSE | 1 | 1 | TRUE
73 | ROCH4A-ROCH21 - SGT |  | 305 | 304 | 1100 | 400 | 275 | 1.5863 | 0.0098 | 60 | 0.06 | 0 | [7 empty] | FALSE | 1 | 1 | TRUE
74 | SJOW41-SJOW21 - SGT |  | 340 | 339 | 804 | 400 | 275 | 2.5703 | 0.0224 | 60 | 0.06 | 0 | [7 empty] | FALSE | 1 | 1 | TRUE
75 | STAL4A-STAL21 - SGT |  | 350 | 349 | 1117 | 400 | 275 | 1.609 | 0.0146 | 60 | 0.06 | 0 | [7 empty] | FALSE | 1 | 1 | TRUE
76 | STEW41-STEW21 - SGT |  | 355 | 354 | 1172 | 400 | 275 | 1.6463 | 0.0211 | 60 | 0.06 | 0 | [7 empty] | FALSE | 1 | 1 | TRUE
77 | STEW41-STEW21 - SGT |  | 355 | 354 | 1165 | 400 | 275 | 1.5596 | 0.0107 | 60 | 0.06 | 0 | [7 empty] | FALSE | 1 | 1 | TRUE
78 | SWAN41-SWAN21 - SGT |  | 365 | 363 | 1210 | 400 | 275 | 1.5763 | 0.0182 | 60 | 0.06 | 0 | [7 empty] | FALSE | 1 | 1 | TRUE
79 | SWAN4A-SWAN22 - SGT |  | 367 | 364 | 851 | 400 | 275 | 1.5995 | 0.0178 | 60 | 0.06 | 0 | [7 empty] | FALSE | 1 | 1 | TRUE
80 | THOM41-THOM21 - SGT |  | 375 | 373 | 879 | 400 | 275 | 1.6132 | 0.0189 | 60 | 0.06 | 0 | [7 empty] | FALSE | 1 | 1 | TRUE
81 | THOM41-THOM21 - SGT |  | 375 | 373 | 879 | 400 | 275 | 1.614 | 0.0185 | 60 | 0.06 | 0 | [7 empty] | FALSE | 1 | 1 | TRUE
82 | THOM42-THOM2A - SGT |  | 376 | 374 | 1100 | 400 | 275 | 1.6463 | 0.0152 | 60 | 0.06 | 0 | [7 empty] | FALSE | 1 | 1 | TRUE
83 | TILB4A-TILB21 - SGT |  | 384 | 382 | 1153 | 400 | 275 | 2.1949 | 0.0376 | 60 | 0.06 | 0 | [7 empty] | FALSE | 1 | 1 | TRUE
84 | TILB4B-TILB21 - SGT |  | 385 | 382 | 1102 | 400 | 275 | 1.591 | 0.0117 | 60 | 0.06 | 0 | [7 empty] | FALSE | 1 | 1 | TRUE
85 | TRAW41-TRAW21 - SGT |  | 396 | 395 | 966 | 400 | 275 | 1.6756 | 0.0132 | 60 | 0.06 | 0 | [7 empty] | FALSE | 1 | 1 | TRUE
86 | TRAW41-TRAW21 - SGT |  | 396 | 395 | 888 | 400 | 275 | 1.669 | 0.021 | 60 | 0.06 | 0 | [7 empty] | FALSE | 1 | 1 | TRUE
87 | WALX4A-WALX21 - SGT |  | 411 | 409 | 1136 | 400 | 275 | 1.5828 | 0.0176 | 60 | 0.06 | 0 | [7 empty] | FALSE | 1 | 1 | TRUE
88 | WALX4A-WALX22 - SGT |  | 411 | 410 | 1136 | 400 | 275 | 1.5828 | 0.0176 | 60 | 0.06 | 0 | [7 empty] | FALSE | 1 | 1 | TRUE
89 | WALX4B-WALX21 - SGT |  | 412 | 409 | 1137 | 400 | 275 | 1.5828 | 0.0176 | 60 | 0.06 | 0 | [7 empty] | FALSE | 1 | 1 | TRUE
90 | WALX4B-WALX22 - SGT |  | 412 | 410 | 1137 | 400 | 275 | 1.5828 | 0.0176 | 60 | 0.06 | 0 | [7 empty] | FALSE | 1 | 1 | TRUE
91 | WHSO41-WHSO22 - SGT |  | 429 | 426 | 886 | 400 | 275 | 1.614 | 0.0185 | 60 | 0.06 | 0 | [7 empty] | FALSE | 1 | 1 | TRUE
92 | WILE41-WILL21 - SGT |  | 434 | 435 | 686 | 400 | 275 | 2.7989 | 0.0268 | 60 | 0.06 | 0 | [7 empty] | FALSE | 1 | 1 | TRUE
93 | WIMB41-WIMB21 - SGT |  | 442 | 440 | 950 | 400 | 275 | 2.6567 | 0.014 | 60 | 0.06 | 0 | [7 empty] | FALSE | 1 | 1 | TRUE
94 | WISD41-WISD21 - SGT |  | 445 | 443 | 949 | 400 | 275 | 1.6463 | 0.0152 | 60 | 0.06 | 0 | [7 empty] | FALSE | 1 | 1 | TRUE
95 | WISD42-WISD21 - SGT |  | 446 | 443 | 949 | 400 | 275 | 1.6463 | 0.0152 | 60 | 0.06 | 0 | [7 empty] | FALSE | 1 | 1 | TRUE
96 | WWEY4A-WWEY21 - SGT |  | 457 | 454 | 750 | 400 | 275 | 1.6132 | 0.017 | 60 | 0.06 | 0 | [7 empty] | FALSE | 1 | 1 | TRUE
97 | WWEY4A-WWEY22 - SGT |  | 457 | 455 | 886 | 400 | 275 | 1.614 | 0.0185 | 60 | 0.06 | 0 | [7 empty] | FALSE | 1 | 1 | TRUE
98 | WWEY4B-WWEY21 - SGT |  | 458 | 454 | 845 | 400 | 275 | 1.5995 | 0.0178 | 60 | 0.06 | 0 | [7 empty] | FALSE | 1 | 1 | TRUE
99 | WWEY4B-WWEY2A - SGT |  | 458 | 456 | 845 | 400 | 275 | 1.5995 | 0.0178 | 60 | 0.06 | 0 | [7 empty] | FALSE | 1 | 1 | TRUE

## poly_cost
| element | et | cp0_eur | cp1_eur_per_mw | cp2_eur_per_mw2 | cq0_eur | cq1_eur_per_mvar | cq2_eur_per_mvar2
0 | 0 | sgen | 0 | 24 | 0 | 0 | 0 | 0
1 | 1 | sgen | 0 | 24 | 0 | 0 | 0 | 0
2 | 2 | sgen | 0 | 24 | 0 | 0 | 0 | 0
3 | 3 | sgen | 0 | 24 | 0 | 0 | 0 | 0
4 | 4 | sgen | 0 | 24 | 0 | 0 | 0 | 0
5 | 5 | sgen | 0 | 24 | 0 | 0 | 0 | 0
6 | 6 | sgen | 0 | 24 | 0 | 0 | 0 | 0
7 | 7 | sgen | 0 | 24 | 0 | 0 | 0 | 0
8 | 8 | sgen | 0 | 1 | 0 | 0 | 0 | 0
9 | 9 | sgen | 0 | 24 | 0 | 0 | 0 | 0
10 | 10 | sgen | 0 | 24 | 0 | 0 | 0 | 0
11 | 11 | sgen | 0 | 24 | 0 | 0 | 0 | 0
12 | 12 | sgen | 0 | 48 | 0 | 0 | 0 | 0
13 | 13 | sgen | 0 | 48 | 0 | 0 | 0 | 0
14 | 14 | sgen | 0 | 48 | 0 | 0 | 0 | 0
15 | 15 | sgen | 0 | 48 | 0 | 0 | 0 | 0
16 | 16 | sgen | 0 | 48 | 0 | 0 | 0 | 0
17 | 17 | sgen | 0 | 48 | 0 | 0 | 0 | 0
18 | 18 | sgen | 0 | 48 | 0 | 0 | 0 | 0
19 | 19 | sgen | 0 | 48 | 0 | 0 | 0 | 0
20 | 20 | sgen | 0 | 48 | 0 | 0 | 0 | 0
21 | 21 | sgen | 0 | 48 | 0 | 0 | 0 | 0
22 | 22 | sgen | 0 | 48 | 0 | 0 | 0 | 0
23 | 23 | sgen | 0 | 48 | 0 | 0 | 0 | 0
24 | 24 | sgen | 0 | 48 | 0 | 0 | 0 | 0
25 | 25 | sgen | 0 | 48 | 0 | 0 | 0 | 0
26 | 26 | sgen | 0 | 48 | 0 | 0 | 0 | 0
27 | 27 | sgen | 0 | 48 | 0 | 0 | 0 | 0
28 | 28 | sgen | 0 | 48 | 0 | 0 | 0 | 0
29 | 29 | sgen | 0 | 48 | 0 | 0 | 0 | 0
30 | 30 | sgen | 0 | 48 | 0 | 0 | 0 | 0
31 | 31 | sgen | 0 | 48 | 0 | 0 | 0 | 0
32 | 32 | sgen | 0 | 48 | 0 | 0 | 0 | 0
33 | 33 | sgen | 0 | 48 | 0 | 0 | 0 | 0
34 | 34 | sgen | 0 | 48 | 0 | 0 | 0 | 0
35 | 35 | sgen | 0 | 48 | 0 | 0 | 0 | 0
36 | 36 | sgen | 0 | 48 | 0 | 0 | 0 | 0
37 | 37 | sgen | 0 | 48 | 0 | 0 | 0 | 0
38 | 38 | sgen | 0 | 48 | 0 | 0 | 0 | 0
39 | 39 | sgen | 0 | 48 | 0 | 0 | 0 | 0
40 | 40 | sgen | 0 | 48 | 0 | 0 | 0 | 0
41 | 41 | sgen | 0 | 48 | 0 | 0 | 0 | 0
42 | 42 | sgen | 0 | 48 | 0 | 0 | 0 | 0
43 | 43 | sgen | 0 | 48 | 0 | 0 | 0 | 0
44 | 44 | sgen | 0 | 48 | 0 | 0 | 0 | 0
45 | 45 | sgen | 0 | 52 | 0 | 0 | 0 | 0
46 | 46 | sgen | 0 | 52 | 0 | 0 | 0 | 0
47 | 47 | sgen | 0 | 52 | 0 | 0 | 0 | 0
48 | 48 | sgen | 0 | 52 | 0 | 0 | 0 | 0
49 | 49 | sgen | 0 | 52 | 0 | 0 | 0 | 0
50 | 50 | sgen | 0 | 52 | 0 | 0 | 0 | 0
51 | 51 | sgen | 0 | 52 | 0 | 0 | 0 | 0
52 | 52 | sgen | 0 | 52 | 0 | 0 | 0 | 0
53 | 53 | sgen | 0 | 52 | 0 | 0 | 0 | 0
54 | 54 | sgen | 0 | 52 | 0 | 0 | 0 | 0
55 | 55 | sgen | 0 | 48 | 0 | 0 | 0 | 0
56 | 56 | sgen | 0 | 24 | 0 | 0 | 0 | 0
57 | 57 | sgen | 0 | 24 | 0 | 0 | 0 | 0
58 | 58 | sgen | 0 | 24 | 0 | 0 | 0 | 0
59 | 59 | sgen | 0 | 24 | 0 | 0 | 0 | 0
60 | 60 | sgen | 0 | 24 | 0 | 0 | 0 | 0
61 | 61 | sgen | 0 | 24 | 0 | 0 | 0 | 0
62 | 62 | sgen | 0 | 24 | 0 | 0 | 0 | 0
63 | 63 | sgen | 0 | 24 | 0 | 0 | 0 | 0
64 | 64 | sgen | 0 | 24 | 0 | 0 | 0 | 0
65 | 65 | sgen | 0 | 24 | 0 | 0 | 0 | 0
66 | 66 | sgen | 0 | 24 | 0 | 0 | 0 | 0
67 | 67 | sgen | 0 | 24 | 0 | 0 | 0 | 0
68 | 68 | sgen | 0 | 24 | 0 | 0 | 0 | 0
69 | 69 | sgen | 0 | 24 | 0 | 0 | 0 | 0
70 | 70 | sgen | 0 | 48 | 0 | 0 | 0 | 0
71 | 71 | sgen | 0 | 48 | 0 | 0 | 0 | 0
72 | 72 | sgen | 0 | 1 | 0 | 0 | 0 | 0
73 | 73 | sgen | 0 | 1 | 0 | 0 | 0 | 0
74 | 74 | sgen | 0 | 1 | 0 | 0 | 0 | 0
75 | 75 | sgen | 0 | 52 | 0 | 0 | 0 | 0
76 | 76 | sgen | 0 | 52 | 0 | 0 | 0 | 0
77 | 77 | sgen | 0 | 24 | 0 | 0 | 0 | 0
78 | 78 | sgen | 0 | 24 | 0 | 0 | 0 | 0
79 | 79 | sgen | 0 | 24 | 0 | 0 | 0 | 0
80 | 80 | sgen | 0 | 24 | 0 | 0 | 0 | 0
81 | 81 | sgen | 0 | 24 | 0 | 0 | 0 | 0
82 | 82 | sgen | 0 | 5 | 0 | 0 | 0 | 0
83 | 83 | sgen | 0 | 5 | 0 | 0 | 0 | 0
84 | 84 | sgen | 0 | 5 | 0 | 0 | 0 | 0
85 | 85 | sgen | 0 | 5 | 0 | 0 | 0 | 0
86 | 86 | sgen | 0 | 5 | 0 | 0 | 0 | 0
87 | 87 | sgen | 0 | 5 | 0 | 0 | 0 | 0
88 | 88 | sgen | 0 | 5 | 0 | 0 | 0 | 0
89 | 89 | sgen | 0 | 5 | 0 | 0 | 0 | 0
90 | 90 | sgen | 0 | 5 | 0 | 0 | 0 | 0
91 | 91 | sgen | 0 | 5 | 0 | 0 | 0 | 0
92 | 92 | sgen | 0 | 5 | 0 | 0 | 0 | 0
93 | 93 | sgen | 0 | 5 | 0 | 0 | 0 | 0
94 | 94 | sgen | 0 | 5 | 0 | 0 | 0 | 0
95 | 95 | sgen | 0 | 5 | 0 | 0 | 0 | 0
96 | 96 | sgen | 0 | 48 | 0 | 0 | 0 | 0
97 | 97 | sgen | 0 | 48 | 0 | 0 | 0 | 0
98 | 98 | sgen | 0 | 48 | 0 | 0 | 0 | 0
99 | 99 | sgen | 0 | 1 | 0 | 0 | 0 | 0
100 | 100 | sgen | 0 | 1 | 0 | 0 | 0 | 0
101 | 101 | sgen | 0 | 1 | 0 | 0 | 0 | 0
102 | 102 | sgen | 0 | 1 | 0 | 0 | 0 | 0
103 | 103 | sgen | 0 | 1 | 0 | 0 | 0 | 0
104 | 104 | sgen | 0 | 1 | 0 | 0 | 0 | 0
105 | 105 | sgen | 0 | 1 | 0 | 0 | 0 | 0
106 | 106 | sgen | 0 | 1 | 0 | 0 | 0 | 0
107 | 107 | sgen | 0 | 1 | 0 | 0 | 0 | 0
108 | 108 | sgen | 0 | 1 | 0 | 0 | 0 | 0
109 | 109 | sgen | 0 | 48 | 0 | 0 | 0 | 0
110 | 110 | sgen | 0 | 48 | 0 | 0 | 0 | 0
111 | 111 | sgen | 0 | 48 | 0 | 0 | 0 | 0
112 | 112 | sgen | 0 | 48 | 0 | 0 | 0 | 0
113 | 113 | sgen | 0 | 48 | 0 | 0 | 0 | 0
114 | 114 | sgen | 0 | 48 | 0 | 0 | 0 | 0
115 | 115 | sgen | 0 | 5 | 0 | 0 | 0 | 0
116 | 116 | sgen | 0 | 5 | 0 | 0 | 0 | 0
117 | 117 | sgen | 0 | 5 | 0 | 0 | 0 | 0
118 | 118 | sgen | 0 | 5 | 0 | 0 | 0 | 0
119 | 119 | sgen | 0 | 52 | 0 | 0 | 0 | 0
120 | 120 | sgen | 0 | 52 | 0 | 0 | 0 | 0
121 | 121 | sgen | 0 | 52 | 0 | 0 | 0 | 0
122 | 122 | sgen | 0 | 48 | 0 | 0 | 0 | 0
123 | 123 | sgen | 0 | 48 | 0 | 0 | 0 | 0
124 | 124 | sgen | 0 | 48 | 0 | 0 | 0 | 0
125 | 125 | sgen | 0 | 48 | 0 | 0 | 0 | 0
126 | 126 | sgen | 0 | 48 | 0 | 0 | 0 | 0
127 | 127 | sgen | 0 | 48 | 0 | 0 | 0 | 0
128 | 128 | sgen | 0 | 48 | 0 | 0 | 0 | 0
129 | 129 | sgen | 0 | 48 | 0 | 0 | 0 | 0
130 | 130 | sgen | 0 | 48 | 0 | 0 | 0 | 0
131 | 131 | sgen | 0 | 48 | 0 | 0 | 0 | 0
132 | 132 | sgen | 0 | 48 | 0 | 0 | 0 | 0
133 | 133 | sgen | 0 | 48 | 0 | 0 | 0 | 0
134 | 134 | sgen | 0 | 48 | 0 | 0 | 0 | 0
135 | 135 | sgen | 0 | 48 | 0 | 0 | 0 | 0
136 | 136 | sgen | 0 | 48 | 0 | 0 | 0 | 0
137 | 137 | sgen | 0 | 48 | 0 | 0 | 0 | 0
138 | 138 | sgen | 0 | 48 | 0 | 0 | 0 | 0
139 | 139 | sgen | 0 | 48 | 0 | 0 | 0 | 0
140 | 140 | sgen | 0 | 48 | 0 | 0 | 0 | 0
141 | 141 | sgen | 0 | 48 | 0 | 0 | 0 | 0
142 | 142 | sgen | 0 | 48 | 0 | 0 | 0 | 0
143 | 143 | sgen | 0 | 48 | 0 | 0 | 0 | 0
144 | 144 | sgen | 0 | 48 | 0 | 0 | 0 | 0
145 | 145 | sgen | 0 | 48 | 0 | 0 | 0 | 0
146 | 146 | sgen | 0 | 48 | 0 | 0 | 0 | 0
147 | 147 | sgen | 0 | 48 | 0 | 0 | 0 | 0
148 | 148 | sgen | 0 | 48 | 0 | 0 | 0 | 0
149 | 149 | sgen | 0 | 48 | 0 | 0 | 0 | 0
150 | 150 | sgen | 0 | 48 | 0 | 0 | 0 | 0
151 | 151 | sgen | 0 | 48 | 0 | 0 | 0 | 0
152 | 152 | sgen | 0 | 48 | 0 | 0 | 0 | 0
153 | 153 | sgen | 0 | 48 | 0 | 0 | 0 | 0
154 | 154 | sgen | 0 | 48 | 0 | 0 | 0 | 0
155 | 155 | sgen | 0 | 48 | 0 | 0 | 0 | 0
156 | 156 | sgen | 0 | 48 | 0 | 0 | 0 | 0
157 | 157 | sgen | 0 | 48 | 0 | 0 | 0 | 0
158 | 158 | sgen | 0 | 48 | 0 | 0 | 0 | 0
159 | 159 | sgen | 0 | 48 | 0 | 0 | 0 | 0
160 | 160 | sgen | 0 | 48 | 0 | 0 | 0 | 0
161 | 161 | sgen | 0 | 48 | 0 | 0 | 0 | 0
162 | 162 | sgen | 0 | 48 | 0 | 0 | 0 | 0
163 | 163 | sgen | 0 | 48 | 0 | 0 | 0 | 0
164 | 164 | sgen | 0 | 52 | 0 | 0 | 0 | 0
165 | 165 | sgen | 0 | 52 | 0 | 0 | 0 | 0
166 | 166 | sgen | 0 | 52 | 0 | 0 | 0 | 0
167 | 167 | sgen | 0 | 52 | 0 | 0 | 0 | 0
168 | 168 | sgen | 0 | 52 | 0 | 0 | 0 | 0
169 | 169 | sgen | 0 | 48 | 0 | 0 | 0 | 0
170 | 170 | sgen | 0 | 48 | 0 | 0 | 0 | 0
171 | 171 | sgen | 0 | 48 | 0 | 0 | 0 | 0
172 | 172 | sgen | 0 | 48 | 0 | 0 | 0 | 0
173 | 173 | sgen | 0 | 48 | 0 | 0 | 0 | 0
174 | 174 | sgen | 0 | 48 | 0 | 0 | 0 | 0
175 | 175 | sgen | 0 | 48 | 0 | 0 | 0 | 0
176 | 176 | sgen | 0 | 48 | 0 | 0 | 0 | 0
177 | 177 | sgen | 0 | 48 | 0 | 0 | 0 | 0
178 | 178 | sgen | 0 | 48 | 0 | 0 | 0 | 0
179 | 179 | sgen | 0 | 48 | 0 | 0 | 0 | 0
180 | 180 | sgen | 0 | 48 | 0 | 0 | 0 | 0
181 | 181 | sgen | 0 | 48 | 0 | 0 | 0 | 0
182 | 182 | sgen | 0 | 48 | 0 | 0 | 0 | 0
183 | 183 | sgen | 0 | 48 | 0 | 0 | 0 | 0
184 | 184 | sgen | 0 | 48 | 0 | 0 | 0 | 0
185 | 185 | sgen | 0 | 48 | 0 | 0 | 0 | 0
186 | 186 | sgen | 0 | 48 | 0 | 0 | 0 | 0
187 | 187 | sgen | 0 | 48 | 0 | 0 | 0 | 0
188 | 188 | sgen | 0 | 48 | 0 | 0 | 0 | 0
189 | 189 | sgen | 0 | 48 | 0 | 0 | 0 | 0
190 | 190 | sgen | 0 | 48 | 0 | 0 | 0 | 0
191 | 191 | sgen | 0 | 48 | 0 | 0 | 0 | 0
192 | 192 | sgen | 0 | 48 | 0 | 0 | 0 | 0
193 | 193 | sgen | 0 | 48 | 0 | 0 | 0 | 0
194 | 194 | sgen | 0 | 48 | 0 | 0 | 0 | 0
195 | 195 | sgen | 0 | 48 | 0 | 0 | 0 | 0
196 | 196 | sgen | 0 | 48 | 0 | 0 | 0 | 0
197 | 197 | sgen | 0 | 48 | 0 | 0 | 0 | 0
198 | 198 | sgen | 0 | 48 | 0 | 0 | 0 | 0
199 | 199 | sgen | 0 | 48 | 0 | 0 | 0 | 0
200 | 200 | sgen | 0 | 48 | 0 | 0 | 0 | 0
201 | 201 | sgen | 0 | 48 | 0 | 0 | 0 | 0
202 | 202 | sgen | 0 | 48 | 0 | 0 | 0 | 0
203 | 203 | sgen | 0 | 48 | 0 | 0 | 0 | 0
204 | 204 | sgen | 0 | 48 | 0 | 0 | 0 | 0
205 | 205 | sgen | 0 | 48 | 0 | 0 | 0 | 0
206 | 206 | sgen | 0 | 48 | 0 | 0 | 0 | 0
207 | 207 | sgen | 0 | 48 | 0 | 0 | 0 | 0
208 | 208 | sgen | 0 | 48 | 0 | 0 | 0 | 0
209 | 209 | sgen | 0 | 48 | 0 | 0 | 0 | 0
210 | 210 | sgen | 0 | 48 | 0 | 0 | 0 | 0
211 | 211 | sgen | 0 | 48 | 0 | 0 | 0 | 0
212 | 212 | sgen | 0 | 48 | 0 | 0 | 0 | 0
213 | 213 | sgen | 0 | 48 | 0 | 0 | 0 | 0
214 | 214 | sgen | 0 | 48 | 0 | 0 | 0 | 0
215 | 215 | sgen | 0 | 48 | 0 | 0 | 0 | 0
216 | 216 | sgen | 0 | 24 | 0 | 0 | 0 | 0
217 | 217 | sgen | 0 | 24 | 0 | 0 | 0 | 0
218 | 218 | sgen | 0 | 24 | 0 | 0 | 0 | 0
219 | 219 | sgen | 0 | 24 | 0 | 0 | 0 | 0
220 | 220 | sgen | 0 | 24 | 0 | 0 | 0 | 0
221 | 221 | sgen | 0 | 24 | 0 | 0 | 0 | 0
222 | 222 | sgen | 0 | 24 | 0 | 0 | 0 | 0
223 | 223 | sgen | 0 | 24 | 0 | 0 | 0 | 0
224 | 224 | sgen | 0 | 24 | 0 | 0 | 0 | 0
225 | 225 | sgen | 0 | 24 | 0 | 0 | 0 | 0
226 | 226 | sgen | 0 | 48 | 0 | 0 | 0 | 0
227 | 227 | sgen | 0 | 48 | 0 | 0 | 0 | 0
228 | 228 | sgen | 0 | 48 | 0 | 0 | 0 | 0
229 | 229 | sgen | 0 | 48 | 0 | 0 | 0 | 0
230 | 230 | sgen | 0 | 48 | 0 | 0 | 0 | 0
231 | 231 | sgen | 0 | 48 | 0 | 0 | 0 | 0
232 | 232 | sgen | 0 | 48 | 0 | 0 | 0 | 0
233 | 233 | sgen | 0 | 48 | 0 | 0 | 0 | 0
234 | 234 | sgen | 0 | 48 | 0 | 0 | 0 | 0
235 | 235 | sgen | 0 | 48 | 0 | 0 | 0 | 0
236 | 236 | sgen | 0 | 48 | 0 | 0 | 0 | 0
237 | 237 | sgen | 0 | 48 | 0 | 0 | 0 | 0
238 | 238 | sgen | 0 | 48 | 0 | 0 | 0 | 0
239 | 239 | sgen | 0 | 48 | 0 | 0 | 0 | 0
240 | 240 | sgen | 0 | 48 | 0 | 0 | 0 | 0
241 | 241 | sgen | 0 | 48 | 0 | 0 | 0 | 0
242 | 242 | sgen | 0 | 48 | 0 | 0 | 0 | 0
243 | 243 | sgen | 0 | 48 | 0 | 0 | 0 | 0
244 | 244 | sgen | 0 | 48 | 0 | 0 | 0 | 0
245 | 245 | sgen | 0 | 52 | 0 | 0 | 0 | 0
246 | 246 | sgen | 0 | 52 | 0 | 0 | 0 | 0
247 | 247 | sgen | 0 | 52 | 0 | 0 | 0 | 0
248 | 248 | sgen | 0 | 48 | 0 | 0 | 0 | 0
249 | 249 | sgen | 0 | 48 | 0 | 0 | 0 | 0
250 | 250 | sgen | 0 | 48 | 0 | 0 | 0 | 0
251 | 251 | sgen | 0 | 48 | 0 | 0 | 0 | 0
252 | 252 | sgen | 0 | 48 | 0 | 0 | 0 | 0
253 | 253 | sgen | 0 | 48 | 0 | 0 | 0 | 0
254 | 254 | sgen | 0 | 48 | 0 | 0 | 0 | 0
255 | 255 | sgen | 0 | 48 | 0 | 0 | 0 | 0
256 | 256 | sgen | 0 | 48 | 0 | 0 | 0 | 0
257 | 257 | sgen | 0 | 48 | 0 | 0 | 0 | 0
258 | 258 | sgen | 0 | 48 | 0 | 0 | 0 | 0
259 | 259 | sgen | 0 | 48 | 0 | 0 | 0 | 0
260 | 260 | sgen | 0 | 48 | 0 | 0 | 0 | 0
261 | 261 | sgen | 0 | 48 | 0 | 0 | 0 | 0
262 | 262 | sgen | 0 | 48 | 0 | 0 | 0 | 0
263 | 263 | sgen | 0 | 48 | 0 | 0 | 0 | 0
264 | 264 | sgen | 0 | 48 | 0 | 0 | 0 | 0
265 | 265 | sgen | 0 | 48 | 0 | 0 | 0 | 0
266 | 266 | sgen | 0 | 48 | 0 | 0 | 0 | 0
267 | 267 | sgen | 0 | 48 | 0 | 0 | 0 | 0
268 | 268 | sgen | 0 | 48 | 0 | 0 | 0 | 0
269 | 269 | sgen | 0 | 48 | 0 | 0 | 0 | 0
270 | 270 | sgen | 0 | 48 | 0 | 0 | 0 | 0
271 | 271 | sgen | 0 | 48 | 0 | 0 | 0 | 0
272 | 272 | sgen | 0 | 48 | 0 | 0 | 0 | 0
273 | 273 | sgen | 0 | 48 | 0 | 0 | 0 | 0
274 | 274 | sgen | 0 | 48 | 0 | 0 | 0 | 0
275 | 275 | sgen | 0 | 48 | 0 | 0 | 0 | 0
276 | 276 | sgen | 0 | 48 | 0 | 0 | 0 | 0
277 | 277 | sgen | 0 | 48 | 0 | 0 | 0 | 0
278 | 278 | sgen | 0 | 48 | 0 | 0 | 0 | 0
279 | 279 | sgen | 0 | 48 | 0 | 0 | 0 | 0
280 | 280 | sgen | 0 | 48 | 0 | 0 | 0 | 0
281 | 281 | sgen | 0 | 48 | 0 | 0 | 0 | 0
282 | 282 | sgen | 0 | 48 | 0 | 0 | 0 | 0
283 | 283 | sgen | 0 | 48 | 0 | 0 | 0 | 0
284 | 284 | sgen | 0 | 48 | 0 | 0 | 0 | 0
285 | 285 | sgen | 0 | 48 | 0 | 0 | 0 | 0
286 | 286 | sgen | 0 | 48 | 0 | 0 | 0 | 0
287 | 287 | sgen | 0 | 48 | 0 | 0 | 0 | 0
288 | 288 | sgen | 0 | 48 | 0 | 0 | 0 | 0
289 | 289 | sgen | 0 | 48 | 0 | 0 | 0 | 0
290 | 290 | sgen | 0 | 48 | 0 | 0 | 0 | 0
291 | 291 | sgen | 0 | 48 | 0 | 0 | 0 | 0
292 | 292 | sgen | 0 | 48 | 0 | 0 | 0 | 0
293 | 293 | sgen | 0 | 48 | 0 | 0 | 0 | 0
294 | 294 | sgen | 0 | 48 | 0 | 0 | 0 | 0
295 | 295 | sgen | 0 | 48 | 0 | 0 | 0 | 0
296 | 296 | sgen | 0 | 48 | 0 | 0 | 0 | 0
297 | 297 | sgen | 0 | 48 | 0 | 0 | 0 | 0
298 | 298 | sgen | 0 | 48 | 0 | 0 | 0 | 0
299 | 299 | sgen | 0 | 48 | 0 | 0 | 0 | 0
300 | 300 | sgen | 0 | 48 | 0 | 0 | 0 | 0
301 | 301 | sgen | 0 | 48 | 0 | 0 | 0 | 0
302 | 302 | sgen | 0 | 48 | 0 | 0 | 0 | 0
303 | 303 | sgen | 0 | 48 | 0 | 0 | 0 | 0
304 | 304 | sgen | 0 | 48 | 0 | 0 | 0 | 0
305 | 305 | sgen | 0 | 48 | 0 | 0 | 0 | 0
306 | 306 | sgen | 0 | 50 | 0 | 0 | 0 | 0
307 | 307 | sgen | 0 | 50 | 0 | 0 | 0 | 0
308 | 308 | sgen | 0 | 50 | 0 | 0 | 0 | 0
309 | 309 | sgen | 0 | 50 | 0 | 0 | 0 | 0
310 | 310 | sgen | 0 | 50 | 0 | 0 | 0 | 0
311 | 311 | sgen | 0 | 50 | 0 | 0 | 0 | 0
312 | 312 | sgen | 0 | 50 | 0 | 0 | 0 | 0
313 | 313 | sgen | 0 | 50 | 0 | 0 | 0 | 0
314 | 314 | sgen | 0 | 50 | 0 | 0 | 0 | 0
315 | 315 | sgen | 0 | 50 | 0 | 0 | 0 | 0
316 | 316 | sgen | 0 | 50 | 0 | 0 | 0 | 0
317 | 317 | sgen | 0 | 50 | 0 | 0 | 0 | 0
318 | 318 | sgen | 0 | 50 | 0 | 0 | 0 | 0
319 | 319 | sgen | 0 | 50 | 0 | 0 | 0 | 0
320 | 320 | sgen | 0 | 24 | 0 | 0 | 0 | 0
321 | 321 | sgen | 0 | 48 | 0 | 0 | 0 | 0
322 | 322 | sgen | 0 | 48 | 0 | 0 | 0 | 0
323 | 323 | sgen | 0 | 24 | 0 | 0 | 0 | 0
324 | 324 | sgen | 0 | 5 | 0 | 0 | 0 | 0
325 | 325 | sgen | 0 | 5 | 0 | 0 | 0 | 0
326 | 326 | sgen | 0 | 48 | 0 | 0 | 0 | 0
327 | 327 | sgen | 0 | 48 | 0 | 0 | 0 | 0
328 | 328 | sgen | 0 | 48 | 0 | 0 | 0 | 0
329 | 329 | sgen | 0 | 48 | 0 | 0 | 0 | 0
330 | 330 | sgen | 0 | 48 | 0 | 0 | 0 | 0
331 | 331 | sgen | 0 | 48 | 0 | 0 | 0 | 0
332 | 332 | sgen | 0 | 48 | 0 | 0 | 0 | 0
333 | 333 | sgen | 0 | 48 | 0 | 0 | 0 | 0
334 | 334 | sgen | 0 | 48 | 0 | 0 | 0 | 0
335 | 335 | sgen | 0 | 48 | 0 | 0 | 0 | 0
336 | 336 | sgen | 0 | 48 | 0 | 0 | 0 | 0
337 | 337 | sgen | 0 | 48 | 0 | 0 | 0 | 0
338 | 338 | sgen | 0 | 48 | 0 | 0 | 0 | 0
339 | 339 | sgen | 0 | 48 | 0 | 0 | 0 | 0

## impedance
| name | from_bus | to_bus | rft_pu | xft_pu | rtf_pu | xtf_pu | sn_mva | in_service
0 | DIDC41-DIDC41 | 87 | 87 | 0.0063 | 0.5 | 0.0063 | 0.5 | 2640 | TRUE
1 | DRAX41-DRAX42 | 91 | 92 | 0.006 | 2 | 0.006 | 2 | 1769 | TRUE
2 | ELST41-ELST4A | 105 | 106 | 0.0125 | 1 | 0.0125 | 1 | 2000 | TRUE
3 | FIDF21-FIDF21 | 122 | 122 | 0.0125 | 1 | 0.0125 | 1 | 750 | TRUE
4 | FIDF21-FIDF21 | 122 | 122 | 0.0125 | 1 | 0.0125 | 1 | 750 | TRUE
5 | GRAI41-GRAI41 | 131 | 131 | 0.0027 | 2.3091 | 0.0027 | 2.3091 | 2002 | TRUE
6 | GRAI41-GRAI41 | 131 | 131 | 0.0001 | 0.0001 | 0.0001 | 0.0001 | 3160 | TRUE
7 | GRAI41-GRAI41 | 131 | 131 | 0.0001 | 0.0001 | 0.0001 | 0.0001 | 3160 | TRUE
8 | GRAI41-GRAI41 | 131 | 131 | 0.0001 | 0.0001 | 0.0001 | 0.0001 | 3160 | TRUE
9 | GRSA21-WILT2A | 134 | 436 | 0.0001 | 0.011 | 0.0001 | 0.011 | 196 | TRUE
10 | GRSA21-WILT2B | 134 | 437 | 0.0001 | 0.011 | 0.0001 | 0.011 | 198 | TRUE
11 | GRSB21-WILT2C | 135 | 438 | 0.0001 | 0.011 | 0.0001 | 0.011 | 198 | TRUE
12 | GRSB21-WILT2D | 135 | 439 | 0.0001 | 0.011 | 0.0001 | 0.011 | 204 | TRUE
13 | HARK21-HARK23 | 145 | 146 | 0.0001 | 0.3174 | 0.0001 | 0.3174 | 1461 | TRUE
14 | HARK21-HARK24 | 145 | 147 | 0.0001 | 1.8512 | 0.0001 | 1.8512 | 1524 | TRUE
15 | HUTT41-HUTT42 | 165 | 166 | 0.0001 | 0.5114 | 0.0001 | 0.5114 | 2771 | TRUE
16 | HUTT41-HUTT43 | 165 | 167 | 0.0001 | 0.5114 | 0.0001 | 0.5114 | 2771 | TRUE
17 | KILL41-KILL41 | 190 | 190 | 0.0001 | 1 | 0.0001 | 1 | 2750 | TRUE
18 | KINO41-KINO41 | 191 | 191 | 0.0027 | 2 | 0.0027 | 2 | 2002 | TRUE
19 | KINO41-KINO41 | 191 | 191 | 0.0027 | 2 | 0.0027 | 2 | 2002 | TRUE
20 | LISD21-LISD2A | 211 | 212 | 0.0173 | 1.387 | 0.0173 | 1.387 | 750 | TRUE
21 | MANN41-MANN41 | 222 | 222 | 0.0001 | 0.0001 | 0.0001 | 0.0001 | 3160 | TRUE
22 | MANN41-MANN41 | 222 | 222 | 0.0001 | 0.0001 | 0.0001 | 0.0001 | 3160 | TRUE
23 | MARH41-MARH4A | 223 | 225 | 0.0001 | 0.0001 | 0.0001 | 0.0001 | 2860 | TRUE
24 | MARH42-MARH4B | 224 | 226 | 0.0001 | 0.0001 | 0.0001 | 0.0001 | 2860 | TRUE
25 | NECT41-NECT4A | 247 | 248 | 0.0001 | 0.0001 | 0.0001 | 0.0001 | 1364 | TRUE
26 | NECT41-NECT4B | 247 | 249 | 0.0001 | 0.0001 | 0.0001 | 0.0001 | 3323 | TRUE
27 | PEWO2A-PEWO2C | 282 | 284 | 0.0001 | 0.476 | 0.0001 | 0.476 | 1524 | TRUE
28 | PEWO2B-PEWO2D | 283 | 285 | 0.0001 | 0.476 | 0.0001 | 0.476 | 1524 | TRUE
29 | SALH41-SALH42 | 323 | 324 | 0.0001 | 0.125 | 0.0001 | 0.125 | 2217 | TRUE
30 | SELL4A-SELL4A | 326 | 326 | 0.0125 | 1 | 0.0125 | 1 | 1860 | TRUE
31 | TOTT2A-TOTT22 | 393 | 390 | 0.0001 | 0.0001 | 0.0001 | 0.0001 | 904 | TRUE
32 | TOTT2A-TOTT24 | 393 | 392 | 0.0001 | 0.0001 | 0.0001 | 0.0001 | 950 | TRUE
33 | TOTT2B-TOTT21 | 394 | 389 | 0.0001 | 0.0001 | 0.0001 | 0.0001 | 904 | TRUE
34 | TOTT2B-TOTT23 | 394 | 391 | 0.0001 | 0.0001 | 0.0001 | 0.0001 | 950 | TRUE
35 | WBUR41-WBUR42 | 419 | 420 | 0.0026 | 2.3169 | 0.0026 | 2.3169 | 1500 | TRUE
36 | WIMB21-WIMB2A | 440 | 441 | 0.0001 | 0.0001 | 0.0001 | 0.0001 | 930 | TRUE
37 | WTHU4C-WTHU4E | 450 | 452 | 0.0001 | 1 | 0.0001 | 1 | 2400 | TRUE
38 | WTHU4D-WTHU4F | 451 | 453 | 0.0001 | 1 | 0.0001 | 1 | 2400 | TRUE
39 | HIGM41-HIGM4A | 451 | 159 | 0.0002 | 0.2873 | 0.0002 | 0.2873 | 2750 | TRUE
40 | KEAD4C-KEAD41 | 451 | 178 | 0.0002 | 0.4178 | 0.0002 | 0.4178 | 2750 | TRUE
41 | KEAD4D-KEAD41 | 451 | 178 | 0.0002 | 0.2873 | 0.0002 | 0.2873 | 2750 | TRUE
42 | KEMS41-KEMS4A | 451 | 186 | 0.0071 | 0.2875 | 0.0071 | 0.2875 | 2750 | TRUE
43 | KEMS41-KEMS4B | 451 | 187 | 0.0071 | 0.2875 | 0.0071 | 0.2875 | 2750 | TRUE
44 | KIRK21-KIRK2A | 451 | 193 | 0.002 | 0.9802 | 0.002 | 0.9802 | 760 | TRUE
45 | LEGA4A-LEGA41 | 451 | 205 | 0.001 | 0.35 | 0.001 | 0.35 | 2002 | TRUE
46 | LEGA4B-LEGA41 | 451 | 205 | 0.001 | 0.35 | 0.001 | 0.35 | 2002 | TRUE
47 | OCKH21-OCKH2A | 451 | 265 | 0.0104 | 0.867 | 0.0104 | 0.867 | 760 | TRUE
48 | PEWO41-PEWO4A | 451 | 287 | 0.0046 | 0.2858 | 0.0046 | 0.2858 | 2750 | TRUE
49 | PEWO41-PEWO4B | 451 | 288 | 0.0071 | 0.2875 | 0.0071 | 0.2875 | 2750 | TRUE
50 | STAY41-STAY4A | 451 | 353 | 0.0002 | 0.4178 | 0.0002 | 0.4178 | 2750 | TRUE
51 | STSB4B-STSB4A | 451 | 357 | 0.0003 | 0.1825 | 0.0003 | 0.1825 | 1999 | TRUE
52 | WHAM41-WHAM4A | 451 | 422 | 0.001 | 0.35 | 0.001 | 0.35 | 2000 | TRUE
53 | WHAM41-WHAM4B | 451 | 423 | 0.001 | 0.35 | 0.001 | 0.35 | 2000 | TRUE
54 | WHSO21-WHSO2A | 451 | 427 | 0.005 | 0.463 | 0.005 | 0.463 | 750 | TRUE
55 | WHSO22-WHSO2B | 451 | 428 | 0.005 | 0.463 | 0.005 | 0.463 | 750 | TRUE
56 | WISD21-WISD2A | 451 | 444 | 0.002 | 0.6673 | 0.002 | 0.6673 | 750 | TRUE

## line_geodata
| x0 | y0 | x1 | y1
0 | -3.7309 | 50.4717 | -3.4052 | 50.7676
1 | -3.7309 | 50.4717 | -4.0127 | 50.3891
2 | -3.7309 | 50.4717 | -3.4052 | 50.7676
3 | -3.7309 | 50.4717 | -4.0127 | 50.3891
4 | -3.4032 | 51.3883 | -3.4483 | 51.4635
5 | -3.4032 | 51.3883 | -3.6878 | 51.5359
6 | -3.4032 | 51.3883 | -3.1307 | 51.4817
7 | -3.4032 | 51.3883 | -3.3004 | 51.5741
8 | -3.4032 | 51.3883 | -3.3004 | 51.5741
9 | -1.3206 | 53.4455 | -1.352 | 53.4015
10 | -1.3206 | 53.4455 | -1.377 | 53.5015
11 | -4.1365 | 51.0059 | -4.8989 | 50.395
12 | -4.1365 | 51.0059 | -3.1551 | 51.017
13 | -4.1365 | 51.0059 | -4.8989 | 50.395
14 | -4.1365 | 51.0059 | -3.1551 | 51.017
15 | -0.65634 | 51.6652 | -0.90719 | 51.9263
16 | -0.65634 | 51.6652 | -0.49887 | 51.5441
17 | -0.65634 | 51.6652 | -0.90719 | 51.9263
18 | -0.65634 | 51.6652 | -0.49887 | 51.5441
19 | -2.9246 | 50.7865 | -2.4865 | 50.6246
20 | -2.9246 | 50.7865 | -3.4052 | 50.7676
21 | -3.8325 | 51.617 | -3.7539 | 51.5629
22 | -3.8325 | 51.617 | -3.9568 | 51.6894
23 | 0.11536 | 51.5226 | 0.042994 | 51.5885
24 | 0.11536 | 51.5226 | 0.042994 | 51.5885
25 | 0.11536 | 51.5226 | 0.3119 | 51.4908
26 | 0.11536 | 51.5226 | 0.3119 | 51.4908
27 | 0.11536 | 51.5226 | 0.0007427 | 51.5196
28 | 0.11536 | 51.5226 | 0.0007427 | 51.5196
29 | 0.11536 | 51.5226 | 0.288 | 51.4709
30 | 0.11536 | 51.5226 | 0.288 | 51.4709
31 | -0.12647 | 51.3726 | -0.32271 | 51.3441
32 | -0.12647 | 51.3726 | -0.18917 | 51.4311
33 | -0.12647 | 51.3726 | -0.32271 | 51.3441
34 | -0.12647 | 51.3726 | -0.18917 | 51.4311
35 | -0.12647 | 51.3726 | -0.0035626 | 51.3519
36 | -0.12647 | 51.3726 | -0.0035626 | 51.3519
37 | -1.6155 | 52.3859 | -1.4638 | 52.4565
38 | -1.6155 | 52.3859 | -1.4638 | 52.4565
39 | -1.6155 | 52.3859 | -1.9719 | 52.2499
40 | -1.6155 | 52.3859 | -2.0297 | 52.5419
41 | -0.22118 | 52.9308 | -0.13332 | 52.8058
42 | -0.22118 | 52.9308 | 0.19804 | 52.7266
43 | -0.22118 | 52.9308 | -0.80943 | 53.3592
44 | -0.22118 | 52.9308 | -0.80943 | 53.3592
45 | -3.0627 | 53.3657 | -2.9492 | 53.2688
46 | -3.0627 | 53.3657 | -2.9492 | 53.2688
47 | -3.0627 | 53.3657 | -2.9242 | 53.4186
48 | -2.2417 | 52.3121 | -1.9719 | 52.2499
49 | -2.2417 | 52.3121 | -2.0139 | 52.4308
50 | -2.2417 | 52.3121 | -2.0139 | 52.4308
51 | -2.2417 | 52.3121 | -2.2098 | 52.5569
52 | -1.5306 | 55.1412 | -1.7422 | 54.9777
53 | -1.5306 | 55.1412 | -1.7422 | 54.9777
54 | -1.5306 | 55.1412 | -1.5006 | 55.0237
55 | -1.5306 | 55.1412 | -1.5006 | 55.0237
56 | -1.5306 | 55.1412 | -1.7925 | 55.0287
57 | -1.5306 | 55.1412 | -1.7925 | 55.0287
58 | -3.4761 | 53.2501 | -3.5749 | 53.2902
59 | -3.4761 | 53.2501 | -3.5749 | 53.2902
60 | -0.23508 | 50.9752 | -1.04 | 50.9174
61 | -0.23508 | 50.9752 | -1.04 | 50.9174
62 | -0.23508 | 50.9752 | 0.44775 | 50.8815
63 | -0.23508 | 50.9752 | 0.44775 | 50.8815
64 | -1.2321 | 50.8845 | -1.3286 | 50.8217
65 | -1.2321 | 50.8845 | -1.04 | 50.9174
66 | 0.57634 | 51.8649 | 1.0621 | 52.0713
67 | 0.57634 | 51.8649 | 0.53743 | 51.7659
68 | 0.57634 | 51.8649 | 0.11868 | 51.9351
69 | 0.57634 | 51.8649 | 0.56645 | 51.5941
70 | -1.8653 | 53.8105 | -1.8237 | 53.6939
71 | -1.8653 | 53.8105 | -1.5981 | 53.8062
72 | -1.8653 | 53.8105 | -1.2668 | 53.7563
73 | -1.8653 | 53.8105 | -2.3211 | 53.7954
74 | -2.1289 | 53.4145 | -2.1215 | 53.2687
75 | -2.1289 | 53.4145 | -2.2763 | 53.4203
76 | -2.1289 | 53.4145 | -2.0413 | 53.4937
77 | 1.0621 | 52.0713 | 1.6112 | 52.208
78 | 1.0621 | 52.0713 | 1.2719 | 52.5741
79 | 1.0621 | 52.0713 | 1.2719 | 52.5741
80 | 1.0621 | 52.0713 | 0.11868 | 51.9351
81 | 1.0621 | 52.0713 | 1.6165 | 52.215
82 | 1.0621 | 52.0713 | 1.6165 | 52.215
83 | 1.0621 | 52.0713 | 1.6165 | 52.215
84 | -0.02494 | 51.6635 | -0.047649 | 51.6045
85 | -0.02494 | 51.6635 | -0.011174 | 51.7148
86 | -0.02494 | 51.6635 | -0.047649 | 51.6045
87 | -0.02494 | 51.6635 | -0.011174 | 51.7148
88 | -0.02494 | 51.6635 | -0.047649 | 51.6045
89 | -0.02494 | 51.6635 | -0.011174 | 51.7148
90 | -0.02494 | 51.6635 | -0.047649 | 51.6045
91 | -0.02494 | 51.6635 | -0.011174 | 51.7148
92 | -1.352 | 53.4015 | -1.3889 | 53.2246
93 | -1.352 | 53.4015 | -1.458 | 53.3295
94 | -1.352 | 53.4015 | -1.4715 | 53.3485
95 | -1.352 | 53.4015 | -1.3858 | 53.4121
96 | -1.352 | 53.4015 | -1.3858 | 53.4121
97 | -1.352 | 53.4015 | -1.3889 | 53.2246
98 | -1.352 | 53.4015 | -1.2685 | 53.4049
99 | -1.352 | 53.4015 | -1.3946 | 53.4011
100 | -1.352 | 53.4015 | -1.3946 | 53.4011
101 | -1.352 | 53.4015 | -1.0891 | 53.5756
102 | -1.352 | 53.4015 | -1.0891 | 53.5756
103 | -1.0773 | 51.3361 | -1.2592 | 51.6256
104 | -1.0773 | 51.3361 | -1.2592 | 51.6256
105 | -1.0773 | 51.3361 | -0.88336 | 51.2513
106 | -1.0773 | 51.3361 | -0.88336 | 51.2513
107 | -1.0773 | 51.3361 | -2.1508 | 51.3945
108 | -1.0773 | 51.3361 | -2.1508 | 51.3945
109 | -1.0773 | 51.3361 | -0.47958 | 51.3534
110 | -1.0773 | 51.3361 | -0.47958 | 51.3534
111 | -2.969 | 51.1173 | -3.1277 | 51.2078
112 | -2.969 | 51.1173 | -3.1277 | 51.2078
113 | 0.53743 | 51.7659 | 0.56645 | 51.5941
114 | 0.31212 | 52.2801 | 0.11868 | 51.9351
115 | 0.31212 | 52.2801 | 0.11868 | 51.9351
116 | 0.31212 | 52.2801 | 0.19804 | 52.7266
117 | 0.31212 | 52.2801 | 0.19804 | 52.7266
118 | -2.1148 | 52.6362 | -1.653 | 52.7738
119 | -2.1148 | 52.6362 | -2.2098 | 52.5569
120 | -2.1148 | 52.6362 | -2.0495 | 52.5778
121 | -1.964 | 52.5529 | -1.8524 | 52.5068
122 | -1.964 | 52.5529 | -1.8524 | 52.5068
123 | 1.0941 | 51.2923 | 1.0941 | 51.2923
124 | 1.0941 | 51.2923 | 1.0941 | 51.2923
125 | 1.0941 | 51.2923 | 1.0941 | 51.2923
126 | 1.0941 | 51.2923 | 0.94034 | 51.3382
127 | 1.0941 | 51.2923 | 0.74147 | 51.3683
128 | 1.0941 | 51.2923 | 1.3441 | 51.3115
129 | 1.0941 | 51.2923 | 1.3441 | 51.3115
130 | 1.0941 | 51.2923 | 0.9761 | 51.1065
131 | 1.0941 | 51.2923 | 0.9761 | 51.1065
132 | -2.9492 | 53.2688 | -3.0739 | 53.2299
133 | -2.9492 | 53.2688 | -2.716 | 53.3087
134 | -2.9492 | 53.2688 | -3.0739 | 53.2299
135 | -2.9492 | 53.2688 | -2.716 | 53.3087
136 | -3.1454 | 51.4948 | -3.4483 | 51.4635
137 | -3.1454 | 51.4948 | -2.9786 | 51.5471
138 | -2.4072 | 53.4363 | -2.2763 | 53.4203
139 | -2.4072 | 53.4363 | -2.2763 | 53.4203
140 | -2.4072 | 53.4363 | -2.3791 | 53.4257
141 | -2.4072 | 53.4363 | -2.3791 | 53.4257
142 | -2.4072 | 53.4363 | -2.3585 | 53.5373
143 | -2.4072 | 53.4363 | -2.7561 | 53.7433
144 | -2.4072 | 53.4363 | -2.3791 | 53.4257
145 | -2.4072 | 53.4363 | -2.3791 | 53.4257
146 | -2.0826 | 53.0409 | -2.3791 | 53.4257
147 | -2.0826 | 53.0409 | -1.653 | 52.7738
148 | -2.0826 | 53.0409 | -1.653 | 52.7738
149 | -2.0826 | 53.0409 | -2.1215 | 53.2687
150 | -2.4865 | 50.6246 | -3.4052 | 50.7676
151 | -2.4865 | 50.6246 | -1.896 | 50.8469
152 | -2.4865 | 50.6246 | -1.896 | 50.8469
153 | -1.3286 | 50.8217 | -1.3286 | 50.8217
154 | -1.3286 | 50.8217 | -1.3286 | 50.8217
155 | -1.3286 | 50.8217 | -1.04 | 50.9174
156 | -0.32271 | 51.3441 | -0.47958 | 51.3534
157 | -0.32271 | 51.3441 | -0.47958 | 51.3534
158 | -1.3889 | 53.2246 | -0.79574 | 53.228
159 | -1.3889 | 53.2246 | -0.79574 | 53.228
160 | 0.3119 | 51.4908 | 0.39372 | 51.4603
161 | 0.3119 | 51.4908 | 0.288 | 51.4709
162 | 0.3119 | 51.4908 | 0.39372 | 51.4603
163 | 0.3119 | 51.4908 | 0.288 | 51.4709
164 | -3.3002 | 51.6359 | -3.3004 | 51.5741
165 | -3.3002 | 51.6359 | -3.3004 | 51.5741
166 | -3.3002 | 51.6359 | -3.0309 | 51.5479
167 | -3.3002 | 51.6359 | -3.2267 | 51.8083
168 | -3.3002 | 51.6359 | -3.545 | 51.7466
169 | -3.3002 | 51.6359 | -3.9568 | 51.6894
170 | -3.3002 | 51.6359 | -3.9568 | 51.6894
171 | -3.3002 | 51.6359 | -2.9087 | 51.5648
172 | -0.095741 | 51.5302 | -0.095741 | 51.5302
173 | -0.095741 | 51.5302 | -0.095741 | 51.5302
174 | -0.095741 | 51.5302 | -0.014417 | 51.5314
175 | -0.095741 | 51.5302 | -0.16956 | 51.5275
176 | -0.095741 | 51.5302 | -0.16956 | 51.5275
177 | -0.095741 | 51.5302 | 0.0007427 | 51.5196
178 | 0.94034 | 51.3382 | 0.74147 | 51.3683
179 | -3.0739 | 53.2299 | -2.3791 | 53.4257
180 | -3.0739 | 53.2299 | -2.3791 | 53.4257
181 | -3.0739 | 53.2299 | -3.0455 | 53.2383
182 | -3.0739 | 53.2299 | -3.0455 | 53.2383
183 | -3.0739 | 53.2299 | -3.5749 | 53.2902
184 | -3.0739 | 53.2299 | -3.5749 | 53.2902
185 | -3.0739 | 53.2299 | -3.1206 | 53.111
186 | -3.0739 | 53.2299 | -3.1206 | 53.111
187 | 0.5067 | 51.5129 | 0.56645 | 51.5941
188 | 0.5067 | 51.5129 | 0.39372 | 51.4603
189 | -0.78123 | 53.3007 | -0.75621 | 53.5981
190 | -0.78123 | 53.3007 | -0.75621 | 53.5981
191 | -0.78123 | 53.3007 | -0.88546 | 52.4647
192 | -0.78123 | 53.3007 | -0.45843 | 52.6866
193 | -0.78123 | 53.3007 | -0.86898 | 53.0775
194 | -0.78123 | 53.3007 | -0.45843 | 52.6866
195 | -0.78123 | 53.3007 | -0.86898 | 53.0775
196 | -0.78123 | 53.3007 | -0.80943 | 53.3592
197 | -1.4638 | 52.4565 | -1.8524 | 52.5068
198 | -1.4638 | 52.4565 | -1.256 | 52.8638
199 | -1.1905 | 51.7115 | -1.2283 | 51.6612
200 | -1.1905 | 51.7115 | -1.2592 | 51.6256
201 | -1.1905 | 51.7115 | -0.90719 | 51.9263
202 | -1.1905 | 51.7115 | -0.67766 | 51.9045
203 | -1.1905 | 51.7115 | -2.0026 | 51.6078
204 | -1.1905 | 51.7115 | -2.2539 | 51.8792
205 | -3.4483 | 51.4635 | -3.6878 | 51.5359
206 | -0.41528 | 53.8007 | -0.23436 | 53.7475
207 | -0.41528 | 53.8007 | -0.2385 | 53.742
208 | -0.41528 | 53.8007 | -1.3867 | 53.7929
209 | -0.41528 | 53.8007 | -1.3867 | 53.7929
210 | -0.41528 | 53.8007 | -0.82212 | 53.9003
211 | -0.41528 | 53.8007 | -0.82212 | 53.9003
212 | -1.2283 | 51.6612 | -1.2592 | 51.6256
213 | -2.3791 | 53.4257 | -2.1215 | 53.2687
214 | 0.59866 | 51.4244 | 0.59839 | 51.4186
215 | -4.1001 | 53.1215 | -4.158 | 53.1876
216 | -4.1001 | 53.1215 | -4.158 | 53.1876
217 | -1.653 | 52.7738 | -1.964 | 52.5529
218 | -1.653 | 52.7738 | -1.964 | 52.5529
219 | -1.653 | 52.7738 | -1.7143 | 52.531
220 | -1.653 | 52.7738 | -2.023 | 52.4994
221 | -1.653 | 52.7738 | -1.256 | 52.8638
222 | -1.653 | 52.7738 | -1.915 | 52.7567
223 | -1.653 | 52.7738 | -1.5527 | 52.8556
224 | -0.99241 | 53.7362 | -1.1298 | 53.7134
225 | -0.99241 | 53.7362 | -1.1025 | 53.6394
226 | -0.99241 | 53.7362 | -0.82212 | 53.9003
227 | -0.99241 | 53.7362 | -1.1298 | 53.7134
228 | -0.99241 | 53.7362 | -1.0891 | 53.5756
229 | -0.99241 | 53.7362 | -0.82212 | 53.9003
230 | 0.94743 | 50.915 | 0.44775 | 50.8815
231 | 0.94743 | 50.915 | 0.44775 | 50.8815
232 | 0.94743 | 50.915 | 0.9761 | 51.1065
233 | 0.94743 | 50.915 | 0.9761 | 51.1065
234 | -0.29614 | 51.5019 | -0.47062 | 51.4238
235 | -0.29614 | 51.5019 | -0.47062 | 51.4238
236 | -0.29614 | 51.5019 | -0.25716 | 51.5346
237 | -0.30164 | 52.2146 | -0.25028 | 51.9272
238 | -0.30164 | 52.2146 | -0.45843 | 52.6866
239 | -0.30164 | 52.2146 | -0.45843 | 52.6866
240 | -0.30164 | 52.2146 | -0.25028 | 51.9272
241 | -0.90719 | 51.9263 | -0.67766 | 51.9045
242 | -0.90719 | 51.9263 | -1.0552 | 52.2916
243 | -0.90719 | 51.9263 | -1.0552 | 52.2916
244 | -1.1298 | 53.7134 | -1.2668 | 53.7563
245 | -1.1298 | 53.7134 | -2.2168 | 53.6219
246 | -1.1298 | 53.7134 | -1.0891 | 53.5756
247 | -1.1298 | 53.7134 | -1.2718 | 53.7194
248 | -1.1298 | 53.7134 | -1.2668 | 53.7563
249 | -1.1298 | 53.7134 | -1.602 | 53.4877
250 | -1.8237 | 53.6939 | -1.2718 | 53.7194
251 | -1.8237 | 53.6939 | -1.5981 | 53.8062
252 | -1.8237 | 53.6939 | -2.0413 | 53.4937
253 | -0.34538 | 51.6615 | -0.20859 | 51.6179
254 | -0.34538 | 51.6615 | -0.20859 | 51.6179
255 | -0.34538 | 51.6615 | 0.30137 | 51.5528
256 | -0.34538 | 51.6615 | -0.40411 | 51.643
257 | -0.34538 | 51.6615 | 0.30137 | 51.5528
258 | -0.34538 | 51.6615 | -0.40411 | 51.643
259 | -0.34538 | 51.6615 | -0.16956 | 51.5275
260 | -0.34538 | 51.6615 | -0.50301 | 51.9363
261 | -0.34538 | 51.6615 | -0.50301 | 51.9363
262 | -1.217 | 52.5976 | -1.0552 | 52.2916
263 | -1.217 | 52.5976 | -1.0552 | 52.2916
264 | -1.217 | 52.5976 | -1.256 | 52.8638
265 | -1.217 | 52.5976 | -1.256 | 52.8638
266 | -3.4052 | 50.7676 | -3.1551 | 51.017
267 | -3.4052 | 50.7676 | -3.1551 | 51.017
268 | -1.3286 | 50.8217 | -1.896 | 50.8469
269 | -1.3286 | 50.8217 | -1.4402 | 50.8984
270 | -1.9719 | 52.2499 | -1.7143 | 52.531
271 | -1.9719 | 52.2499 | -2.5143 | 52.632
272 | -1.9719 | 52.2499 | -2.0026 | 51.6078
273 | -1.9719 | 52.2499 | -2.2539 | 51.8792
274 | -1.1025 | 53.6394 | -0.75621 | 53.5981
275 | -1.1025 | 53.6394 | -1.0891 | 53.5756
276 | -1.2718 | 53.7194 | -1.2668 | 53.7563
277 | -1.2718 | 53.7194 | -1.4969 | 53.7769
278 | -1.2718 | 53.7194 | -1.2718 | 53.7194
279 | -1.2718 | 53.7194 | -1.2718 | 53.7194
280 | -1.2718 | 53.7194 | -1.2668 | 53.7563
281 | -1.2718 | 53.7194 | -1.4969 | 53.7769
282 | -3.969 | 52.9807 | -3.9455 | 52.9264
283 | -3.969 | 52.9807 | -3.9455 | 52.9264
284 | -2.6891 | 53.3713 | -2.716 | 53.3087
285 | -2.6891 | 53.3713 | -2.716 | 53.3087
286 | -2.6891 | 53.3713 | -2.7389 | 53.4212
287 | -2.6891 | 53.3713 | -2.7389 | 53.4212
288 | -0.88336 | 51.2513 | -1.04 | 50.9174
289 | -0.88336 | 51.2513 | -1.04 | 50.9174
290 | -2.1642 | 55.0118 | -2.9616 | 54.9411
291 | -2.1642 | 55.0118 | -1.7422 | 54.9777
292 | -2.716 | 53.3087 | -2.725 | 53.315
293 | -1.3867 | 53.7929 | -0.23849 | 53.6384
294 | -1.3867 | 53.7929 | -0.75621 | 53.5981
295 | -1.3867 | 53.7929 | -0.75621 | 53.5981
296 | -1.3867 | 53.7929 | -0.25722 | 53.6557
297 | 0.71579 | 51.4451 | 0.74147 | 51.3683
298 | 0.71579 | 51.4451 | 0.74147 | 51.3683
299 | 0.71579 | 51.4451 | 0.59839 | 51.4186
300 | 0.71579 | 51.4451 | 0.69035 | 51.4401
301 | 0.71579 | 51.4451 | 0.39372 | 51.4603
302 | -0.72894 | 52.2431 | -0.88546 | 52.4647
303 | -0.72894 | 52.2431 | -0.88546 | 52.4647
304 | -0.72894 | 52.2431 | -0.52585 | 52.0372
305 | -0.72894 | 52.2431 | -0.52585 | 52.0372
306 | -0.15236 | 53.5653 | -0.75621 | 53.5981
307 | -0.15236 | 53.5653 | -0.14626 | 53.6014
308 | -1.1236 | 54.566 | -1.1317 | 54.567
309 | -1.1236 | 54.566 | -1.1317 | 54.567
310 | -1.1236 | 54.566 | -1.1317 | 54.567
311 | -1.1236 | 54.566 | -1.1317 | 54.567
312 | -0.04435 | 51.5589 | -0.047649 | 51.6045
313 | -0.04435 | 51.5589 | -0.047649 | 51.6045
314 | -0.04435 | 51.5589 | -0.1137 | 51.5614
315 | -0.04435 | 51.5589 | -0.1137 | 51.5614
316 | -0.04435 | 51.5589 | 0.0007427 | 51.5196
317 | -0.04435 | 51.5589 | 0.0007427 | 51.5196
318 | -3.0331 | 55.0304 | -2.9616 | 54.9411
319 | -3.0331 | 55.0304 | -2.9616 | 54.9411
320 | -2.9878 | 53.8788 | -2.8911 | 54.0323
321 | -2.9878 | 53.8788 | -2.7561 | 53.7433
322 | -2.9878 | 53.8788 | -2.9878 | 53.8788
323 | -2.9878 | 53.8788 | -2.8911 | 54.0323
324 | -2.9878 | 53.8788 | -2.7561 | 53.7433
325 | -2.9878 | 53.8788 | -2.9878 | 53.8788
326 | -1.7143 | 52.531 | -1.8524 | 52.5068
327 | -1.7143 | 52.531 | -1.5527 | 52.8556
328 | -2.9616 | 54.9411 | -2.9616 | 54.9411
329 | -2.9616 | 54.9411 | -1.7422 | 54.9777
330 | -2.9616 | 54.9411 | -2.6709 | 54.2975
331 | -2.9616 | 54.9411 | -2.6709 | 54.2975
332 | -1.292 | 54.7005 | -1.1832 | 54.6357
333 | -1.292 | 54.7005 | -1.4031 | 54.8054
334 | -1.1832 | 54.6357 | -1.4031 | 54.8054
335 | -1.1832 | 54.6357 | -1.2378 | 54.6055
336 | -1.1832 | 54.6357 | -1.1167 | 54.6065
337 | -1.1832 | 54.6357 | -1.4704 | 54.9401
338 | -1.4031 | 54.8054 | -1.3673 | 54.5928
339 | -1.4031 | 54.8054 | -1.458 | 54.8808
340 | -1.4031 | 54.8054 | -1.4704 | 54.9401
341 | -1.4031 | 54.8054 | -1.3673 | 54.5928
342 | -0.23436 | 53.7475 | -0.2429 | 53.7372
343 | -2.8911 | 54.0323 | -2.8813 | 54.0253
344 | -2.8911 | 54.0323 | -2.7418 | 54.047
345 | -0.1137 | 51.5614 | -0.16956 | 51.5275
346 | -0.1137 | 51.5614 | -0.16956 | 51.5275
347 | -0.79574 | 53.228 | -1.2685 | 53.4049
348 | -0.79574 | 53.228 | -0.80943 | 53.3592
349 | -0.79574 | 53.228 | -1.0506 | 52.9598
350 | -3.1277 | 51.2078 | -2.1508 | 51.3945
351 | -3.1277 | 51.2078 | -2.8413 | 51.3393
352 | -3.1277 | 51.2078 | -3.1368 | 51.2039
353 | -3.1277 | 51.2078 | -3.1551 | 51.017
354 | -0.23849 | 53.6384 | -0.25722 | 53.6557
355 | 0.1546 | 51.4327 | 0.23919 | 51.4647
356 | 0.1546 | 51.4327 | 0.23919 | 51.4647
357 | 0.1546 | 51.4327 | -0.059541 | 51.4846
358 | 0.1546 | 51.4327 | -0.059541 | 51.4846
359 | -2.6709 | 54.2975 | -2.7418 | 54.047
360 | -2.6709 | 54.2975 | -2.7418 | 54.047
361 | -3.0309 | 51.5479 | -2.1508 | 51.3945
362 | -4.8989 | 50.395 | -4.2426 | 50.445
363 | -4.8989 | 50.395 | -4.2426 | 50.445
364 | -2.4807 | 51.5698 | -2.1508 | 51.3945
365 | -2.4807 | 51.5698 | -2.1508 | 51.3945
366 | -2.4807 | 51.5698 | -2.9087 | 51.5648
367 | -2.4807 | 51.5698 | -2.9087 | 51.5648
368 | -2.5143 | 52.632 | -3.0538 | 53.0285
369 | -2.5143 | 52.632 | -2.2098 | 52.5569
370 | -2.5143 | 52.632 | -2.2098 | 52.5569
371 | -2.5143 | 52.632 | -1.915 | 52.7567
372 | -2.5143 | 52.632 | -2.6928 | 52.709
373 | -0.49887 | 51.5441 | -0.4114 | 51.4999
374 | -0.49887 | 51.5441 | -0.47958 | 51.3534
375 | -0.49887 | 51.5441 | -0.4114 | 51.4999
376 | -0.49887 | 51.5441 | -0.40411 | 51.643
377 | -0.49887 | 51.5441 | -0.40411 | 51.643
378 | -0.49887 | 51.5441 | -0.47062 | 51.4238
379 | -1.458 | 53.3295 | -1.4715 | 53.3485
380 | -0.75621 | 53.5981 | -0.80943 | 53.3592
381 | -0.75621 | 53.5981 | -0.25722 | 53.6557
382 | -0.75621 | 53.5981 | -0.80943 | 53.3592
383 | -2.3585 | 53.5373 | -2.1672 | 53.5288
384 | -2.3585 | 53.5373 | -2.1672 | 53.5288
385 | -2.3585 | 53.5373 | -2.3211 | 53.7954
386 | 0.74147 | 51.3683 | 0.29875 | 51.3986
387 | 0.74147 | 51.3683 | 0.29875 | 51.3986
388 | -0.22404 | 51.5262 | -0.16956 | 51.5275
389 | -0.22404 | 51.5262 | -0.16956 | 51.5275
390 | -0.22404 | 51.5262 | -0.18917 | 51.4311
391 | -0.22404 | 51.5262 | -0.18917 | 51.4311
392 | -0.22404 | 51.5262 | -0.25716 | 51.5346
393 | -0.22404 | 51.5262 | -0.25716 | 51.5346
394 | -2.8477 | 53.4692 | -2.9242 | 53.4186
395 | -2.8477 | 53.4692 | -2.9242 | 53.4186
396 | -2.8477 | 53.4692 | -2.7389 | 53.4212
397 | -2.8477 | 53.4692 | -2.7389 | 53.4212
398 | -2.8477 | 53.4692 | -2.8196 | 53.5626
399 | -2.8477 | 53.4692 | -2.8196 | 53.5626
400 | -0.25722 | 53.6557 | -0.14626 | 53.6014
401 | 0.59839 | 51.4186 | 0.33031 | 51.4288
402 | 0.59839 | 51.4186 | 0.39236 | 51.405
403 | 0.59839 | 51.4186 | 0.39372 | 51.4603
404 | -1.5981 | 53.8062 | -1.4969 | 53.7769
405 | -2.0139 | 52.4308 | -2.0297 | 52.5419
406 | -2.0139 | 52.4308 | -2.023 | 52.4994
407 | -1.4878 | 54.0313 | -1.2668 | 53.7563
408 | -1.4878 | 54.0313 | -1.1317 | 53.9751
409 | -1.1317 | 54.567 | -1.1167 | 54.6065
410 | -1.1317 | 54.567 | -1.2378 | 54.6055
411 | -1.1317 | 54.567 | -0.82212 | 53.9003
412 | -1.1317 | 54.567 | -0.82212 | 53.9003
413 | -4.0127 | 50.3891 | -4.2426 | 50.445
414 | -4.0127 | 50.3891 | -4.2426 | 50.445
415 | -0.47062 | 51.4238 | -0.47958 | 51.3534
416 | -3.0538 | 53.0285 | -3.1206 | 53.111
417 | -3.0538 | 53.0285 | -3.1206 | 53.111
418 | -3.0538 | 53.0285 | -2.6928 | 52.709
419 | -0.67766 | 51.9045 | -0.50301 | 51.9363
420 | -0.67766 | 51.9045 | -0.50301 | 51.9363
421 | 1.6112 | 52.208 | 1.6165 | 52.215
422 | 0.23919 | 51.4647 | 0.23919 | 51.4647
423 | 0.23919 | 51.4647 | 0.29875 | 51.3986
424 | 0.23919 | 51.4647 | 0.29875 | 51.3986
425 | 0.23919 | 51.4647 | 0.288 | 51.4709
426 | 0.23919 | 51.4647 | 0.288 | 51.4709
427 | 0.29875 | 51.3986 | -0.0035626 | 51.3519
428 | 0.29875 | 51.3986 | -0.0035626 | 51.3519
429 | -1.04 | 50.9174 | -1.4867 | 50.9425
430 | -1.04 | 50.9174 | -1.4867 | 50.9425
431 | -2.1215 | 53.2687 | -2.0413 | 53.4937
432 | -3.7539 | 51.5629 | -3.6878 | 51.5359
433 | -1.896 | 50.8469 | -1.4867 | 50.9425
434 | -1.4402 | 50.8984 | -1.4867 | 50.9425
435 | -1.7925 | 55.0287 | -1.7422 | 54.9777
436 | -1.7925 | 55.0287 | -2.2476 | 55.6524
437 | -1.7925 | 55.0287 | -1.7422 | 54.9777
438 | -1.7925 | 55.0287 | -2.2476 | 55.6524
439 | -2.1508 | 51.3945 | -2.0026 | 51.6078
440 | -2.1508 | 51.3945 | -2.0026 | 51.6078
441 | -2.1508 | 51.3945 | -2.8413 | 51.3393
442 | -2.1508 | 51.3945 | -2.67 | 51.5371
443 | -2.8813 | 54.0253 | -2.7418 | 54.047
444 | -0.52585 | 52.0372 | -0.52585 | 52.0372
445 | -0.52585 | 52.0372 | -0.52585 | 52.0372
446 | -0.52585 | 52.0372 | -0.50301 | 51.9363
447 | -0.52585 | 52.0372 | -0.50301 | 51.9363
448 | -1.2668 | 53.7563 | -1.1317 | 53.9751
449 | -1.2668 | 53.7563 | -2.3211 | 53.7954
450 | 0.79929 | 52.6698 | 1.2719 | 52.5741
451 | 0.79929 | 52.6698 | 0.19804 | 52.7266
452 | 0.79929 | 52.6698 | 1.2719 | 52.5741
453 | 0.79929 | 52.6698 | 0.19804 | 52.7266
454 | -1.4885 | 53.4067 | -1.4437 | 53.4007
455 | -1.4885 | 53.4067 | -1.4786 | 53.3747
456 | -1.4885 | 53.4067 | -1.602 | 53.4877
457 | -0.059541 | 51.4846 | -0.18917 | 51.4311
458 | -0.059541 | 51.4846 | -0.18917 | 51.4311
459 | 0.33031 | 51.4288 | 0.39236 | 51.405
460 | 0.33031 | 51.4288 | 0.288 | 51.4709
461 | 0.33031 | 51.4288 | 0.288 | 51.4709
462 | -1.4715 | 53.3485 | -1.4786 | 53.3747
463 | -1.4715 | 53.3485 | -1.4437 | 53.4007
464 | -1.3673 | 54.5928 | -1.2378 | 54.6055
465 | -1.3673 | 54.5928 | -1.0225 | 53.9568
466 | -1.3673 | 54.5928 | -1.0225 | 53.9568
467 | -1.3673 | 54.5928 | -1.2378 | 54.6055
468 | -1.3673 | 54.5928 | -1.5548 | 54.7055
469 | -1.3673 | 54.5928 | -1.5548 | 54.7055
470 | -2.0297 | 52.5419 | -2.0495 | 52.5778
471 | -2.0297 | 52.5419 | -2.0495 | 52.5778
472 | -1.458 | 54.8808 | -1.4704 | 54.9401
473 | -1.0225 | 53.9568 | -0.82212 | 53.9003
474 | -1.0225 | 53.9568 | -0.82212 | 53.9003
475 | -2.3211 | 53.7954 | -2.7561 | 53.7433
476 | 0.11868 | 51.9351 | 0.0085411 | 51.759
477 | 0.11868 | 51.9351 | 0.0085411 | 51.759
478 | 0.11868 | 51.9351 | -0.50301 | 51.9363
479 | 0.11868 | 51.9351 | -0.25028 | 51.9272
480 | -4.9905 | 51.6821 | -3.9568 | 51.6894
481 | -4.9905 | 51.6821 | -3.9568 | 51.6894
482 | -4.9905 | 51.6821 | -3.9568 | 51.6894
483 | -4.9905 | 51.6821 | -2.2539 | 51.8792
484 | -3.5749 | 53.2902 | -4.158 | 53.1876
485 | -3.5749 | 53.2902 | -4.158 | 53.1876
486 | -4.158 | 53.1876 | -3.9455 | 52.9264
487 | -4.158 | 53.1876 | -4.4802 | 53.4152
488 | -4.158 | 53.1876 | -4.4802 | 53.4152
489 | -2.7561 | 53.7433 | -2.8196 | 53.5626
490 | -2.7561 | 53.7433 | -2.8196 | 53.5626
491 | -2.7561 | 53.7433 | -2.7418 | 54.047
492 | -2.7561 | 53.7433 | -2.7418 | 54.047
493 | -1.4437 | 53.4007 | -1.3858 | 53.4121
494 | -1.4437 | 53.4007 | -1.4139 | 53.4159
495 | -0.014417 | 51.5314 | 0.0007427 | 51.5196
496 | -3.6878 | 51.5359 | -3.6878 | 51.5359
497 | -3.2267 | 51.8083 | -2.2539 | 51.8792
498 | -1.256 | 52.8638 | -0.86898 | 53.0775
499 | -1.256 | 52.8638 | -1.0506 | 52.9598
500 | -1.256 | 52.8638 | -1.5527 | 52.8556
501 | -1.256 | 52.8638 | -1.5527 | 52.8556
502 | 0.56645 | 51.5941 | 0.39372 | 51.4603
503 | 0.042994 | 51.5885 | -0.047649 | 51.6045
504 | 0.042994 | 51.5885 | -0.047649 | 51.6045
505 | -3.545 | 51.7466 | -3.9568 | 51.6894
506 | -2.2168 | 53.6219 | -2.0413 | 53.4937
507 | -2.2168 | 53.6219 | -2.1672 | 53.5288
508 | -2.2168 | 53.6219 | -2.1672 | 53.5288
509 | 0.0085411 | 51.759 | 0.0085411 | 51.759
510 | 0.0085411 | 51.759 | -0.011174 | 51.7148
511 | 0.0085411 | 51.759 | 0.0085411 | 51.759
512 | 0.0085411 | 51.759 | -0.011174 | 51.7148
513 | 0.0085411 | 51.759 | 0.0085411 | 51.759
514 | -0.2385 | 53.742 | -0.2429 | 53.7372
515 | -2.67 | 51.5371 | -2.9087 | 51.5648
516 | 0.9761 | 51.1065 | 0.9761 | 51.1065
517 | 0.9761 | 51.1065 | 0.9761 | 51.1065
518 | 0.9761 | 51.1065 | 0.9761 | 51.1065
519 | 0.9761 | 51.1065 | 0.9761 | 51.1065
520 | 0.9761 | 51.1065 | 0.9761 | 51.1065
521 | 0.9761 | 51.1065 | 0.9761 | 51.1065
522 | 0.9761 | 51.1065 | 0.9761 | 51.1065
523 | 0.9761 | 51.1065 | 0.9761 | 51.1065
524 | -2.6928 | 52.709 | -2.6928 | 52.709
525 | -3.1368 | 51.2039 | -3.1551 | 51.017
526 | -1.5548 | 54.7055 | -1.7422 | 54.9777
527 | -1.5548 | 54.7055 | -1.7422 | 54.9777
528 | -0.13332 | 52.8058 | 0.19804 | 52.7266
529 | -1.4495 | 54.9734 | -1.5006 | 55.0237
530 | -1.4495 | 54.9734 | -1.4704 | 54.9401
531 | -2.0413 | 53.4937 | -1.0891 | 53.5756
532 | -2.0413 | 53.4937 | -1.602 | 53.4877
533 | -0.86898 | 53.0775 | -0.88546 | 52.4647
534 | -0.50301 | 51.9363 | -0.25028 | 51.9272
535 | -3.9568 | 51.6894 | -3.9568 | 51.6894
536 | -3.9568 | 51.6894 | -3.9568 | 51.6894
537 | -1.3858 | 53.4121 | -1.4139 | 53.4159
538 | -1.0891 | 53.5756 | -1.377 | 53.5015
539 | -1.0891 | 53.5756 | -1.377 | 53.5015
540 | -1.2685 | 53.4049 | -1.2685 | 53.4049
541 | -1.2685 | 53.4049 | -1.377 | 53.5015
542 | 0.39372 | 51.4603 | 0.30137 | 51.5528
543 | 0.39372 | 51.4603 | 0.30137 | 51.5528
544 | 0.39372 | 51.4603 | 0.39372 | 51.4603
545 | 0.39372 | 51.4603 | 0.39372 | 51.4603
546 | -3.9455 | 52.9264 | -3.1206 | 53.111
547 | -3.9455 | 52.9264 | -3.1206 | 53.111
548 | -3.1307 | 51.4817 | -2.9786 | 51.5471
549 | -1.5006 | 55.0237 | -1.4704 | 54.9401
550 | -2.9786 | 51.5471 | -2.9786 | 51.5471
551 | -2.9786 | 51.5471 | -2.9786 | 51.5471
552 | -2.9786 | 51.5471 | -2.9087 | 51.5648
553 | -2.9786 | 51.5471 | -2.9087 | 51.5648
554 | -2.9786 | 51.5471 | -2.9087 | 51.5648
555 | -2.9786 | 51.5471 | -2.9087 | 51.5648
556 | -2.9087 | 51.5648 | -2.9087 | 51.5648

## bus_geodata
| x | y | coords
0 | -3.7309 | 50.4717
1 | -3.7309 | 50.4717
2 | -3.4032 | 51.3883
3 | -1.3206 | 53.4455
4 | -4.1365 | 51.0059
5 | -4.1365 | 51.0059
6 | -0.65634 | 51.6652
7 | -0.65634 | 51.6652
8 | -2.9246 | 50.7865
9 | -3.8325 | 51.617
10 | 0.11536 | 51.5226
11 | 0.11536 | 51.5226
12 | 0.11536 | 51.5226
13 | -0.12647 | 51.3726
14 | -0.12647 | 51.3726
15 | -0.12647 | 51.3726
16 | -0.12647 | 51.3726
17 | -0.12647 | 51.3726
18 | -1.6155 | 52.3859
19 | -0.22118 | 52.9308
20 | -3.0627 | 53.3657
21 | -2.2417 | 52.3121
22 | -1.5306 | 55.1412
23 | -1.5306 | 55.1412
24 | -3.4761 | 53.2501
25 | -0.23508 | 50.9752
26 | -1.2321 | 50.8845
27 | 0.57634 | 51.8649
28 | 0.57634 | 51.8649
29 | -1.8653 | 53.8105
30 | -1.8653 | 53.8105
31 | -2.1289 | 53.4145
32 | 1.0621 | 52.0713
33 | -0.02494 | 51.6635
34 | -0.02494 | 51.6635
35 | -0.02494 | 51.6635
36 | -0.02494 | 51.6635
37 | -1.352 | 53.4015
38 | -1.352 | 53.4015
39 | -1.352 | 53.4015
40 | -1.0773 | 51.3361
41 | -2.969 | 51.1173
42 | -2.969 | 51.1173
43 | 0.53743 | 51.7659
44 | 0.31212 | 52.2801
45 | -2.1148 | 52.6362
46 | -1.964 | 52.5529
47 | -1.964 | 52.5529
48 | -1.964 | 52.5529
49 | 1.0941 | 51.2923
50 | -2.9492 | 53.2688
51 | -2.9492 | 53.2688
52 | -2.9492 | 53.2688
53 | -3.1454 | 51.4948
54 | -2.4072 | 53.4363
55 | -2.4072 | 53.4363
56 | -2.4072 | 53.4363
57 | -2.4072 | 53.4363
58 | -2.4072 | 53.4363
59 | -2.0826 | 53.0409
60 | -2.4865 | 50.6246
61 | -2.4865 | 50.6246
62 | -1.3286 | 50.8217
63 | -0.32271 | 51.3441
64 | -1.3889 | 53.2246
65 | 0.3119 | 51.4908
66 | 0.3119 | 51.4908
67 | -3.3002 | 51.6359
68 | -3.3002 | 51.6359
69 | -3.3002 | 51.6359
70 | -0.095741 | 51.5302
71 | 0.94034 | 51.3382
72 | -3.0739 | 53.2299
73 | 0.5067 | 51.5129
74 | -0.78123 | 53.3007
75 | -0.78123 | 53.3007
76 | -1.4638 | 52.4565
77 | -1.1905 | 51.7115
78 | -3.4483 | 51.4635
79 | -0.41528 | 53.8007
80 | -0.41528 | 53.8007
81 | -0.41528 | 53.8007
82 | -0.41528 | 53.8007
83 | -0.41528 | 53.8007
84 | -1.2283 | 51.6612
85 | -2.3791 | 53.4257
86 | 0.59866 | 51.4244
87 | -1.2592 | 51.6256
88 | -4.1001 | 53.1215
89 | -1.653 | 52.7738
90 | -1.653 | 52.7738
91 | -0.99241 | 53.7362
92 | -0.99241 | 53.7362
93 | 0.94743 | 50.915
94 | 0.94743 | 50.915
95 | -0.29614 | 51.5019
96 | -0.30164 | 52.2146
97 | -0.30164 | 52.2146
98 | -0.30164 | 52.2146
99 | -0.90719 | 51.9263
100 | -1.1298 | 53.7134
101 | -1.1298 | 53.7134
102 | -1.8237 | 53.6939
103 | -0.34538 | 51.6615
104 | -0.34538 | 51.6615
105 | -0.34538 | 51.6615
106 | -0.34538 | 51.6615
107 | -0.34538 | 51.6615
108 | -1.217 | 52.5976
109 | -3.4052 | 50.7676
110 | -1.3286 | 50.8217
111 | -1.9719 | 52.2499
112 | -1.9719 | 52.2499
113 | -1.1025 | 53.6394
114 | -1.2718 | 53.7194
115 | -1.2718 | 53.7194
116 | -1.2718 | 53.7194
117 | -1.2718 | 53.7194
118 | -1.2718 | 53.7194
119 | -1.2718 | 53.7194
120 | -3.969 | 52.9807
121 | -3.969 | 52.9807
122 | -2.6891 | 53.3713
123 | -0.88336 | 51.2513
124 | -3.0455 | 53.2383
125 | -2.1642 | 55.0118
126 | -2.716 | 53.3087
127 | -2.716 | 53.3087
128 | -2.716 | 53.3087
129 | -1.3867 | 53.7929
130 | -1.3867 | 53.7929
131 | 0.71579 | 51.4451
132 | -0.72894 | 52.2431
133 | -0.15236 | 53.5653
134 | -1.1236 | 54.566
135 | -1.1236 | 54.566
136 | -0.04435 | 51.5589
137 | -0.04435 | 51.5589
138 | -0.04435 | 51.5589
139 | -3.0331 | 55.0304
140 | -3.0331 | 55.0304
141 | -2.9878 | 53.8788
142 | -2.9878 | 53.8788
143 | -1.7143 | 52.531
144 | -1.7143 | 52.531
145 | -2.9616 | 54.9411
146 | -2.9616 | 54.9411
147 | -2.9616 | 54.9411
148 | -2.9616 | 54.9411
149 | -1.292 | 54.7005
150 | -1.1832 | 54.6357
151 | -1.4031 | 54.8054
152 | -1.4031 | 54.8054
153 | -1.4031 | 54.8054
154 | -0.23436 | 53.7475
155 | -2.8911 | 54.0323
156 | -0.1137 | 51.5614
157 | -0.79574 | 53.228
158 | -0.79574 | 53.228
159 | -0.79574 | 53.228
160 | -3.1277 | 51.2078
161 | -3.1277 | 51.2078
162 | -3.1277 | 51.2078
163 | -0.23849 | 53.6384
164 | 0.1546 | 51.4327
165 | -2.6709 | 54.2975
166 | -2.6709 | 54.2975
167 | -2.6709 | 54.2975
168 | -3.0309 | 51.5479
169 | -4.8989 | 50.395
170 | -2.4807 | 51.5698
171 | -2.5143 | 52.632
172 | -0.49887 | 51.5441
173 | -0.49887 | 51.5441
174 | -0.49887 | 51.5441
175 | -0.49887 | 51.5441
176 | -0.49887 | 51.5441
177 | -1.458 | 53.3295
178 | -0.75621 | 53.5981
179 | -0.75621 | 53.5981
180 | -0.75621 | 53.5981
181 | -0.75621 | 53.5981
182 | -0.75621 | 53.5981
183 | -2.3585 | 53.5373
184 | -2.3585 | 53.5373
185 | 0.74147 | 51.3683
186 | 0.74147 | 51.3683
187 | 0.74147 | 51.3683
188 | -0.22404 | 51.5262
189 | -2.8477 | 53.4692
190 | -0.25722 | 53.6557
191 | 0.59839 | 51.4186
192 | -1.5981 | 53.8062
193 | -1.5981 | 53.8062
194 | -2.0139 | 52.4308
195 | -1.4878 | 54.0313
196 | -1.1317 | 54.567
197 | -1.1317 | 54.567
198 | -1.1317 | 54.567
199 | -1.1317 | 54.567
200 | -1.1317 | 54.567
201 | -4.0127 | 50.3891
202 | -0.47062 | 51.4238
203 | -4.2426 | 50.445
204 | -4.2426 | 50.445
205 | -3.0538 | 53.0285
206 | -3.0538 | 53.0285
207 | -3.0538 | 53.0285
208 | -0.67766 | 51.9045
209 | -0.67766 | 51.9045
210 | 1.6112 | 52.208
211 | -2.9242 | 53.4186
212 | -2.9242 | 53.4186
213 | 0.23919 | 51.4647
214 | 0.23919 | 51.4647
215 | 0.23919 | 51.4647
216 | 0.29875 | 51.3986
217 | 0.29875 | 51.3986
218 | -1.04 | 50.9174
219 | -2.1215 | 53.2687
220 | -2.1215 | 53.2687
221 | -3.7539 | 51.5629
222 | -1.896 | 50.8469
223 | -0.88546 | 52.4647
224 | -0.88546 | 52.4647
225 | -0.88546 | 52.4647
226 | -0.88546 | 52.4647
227 | -1.4402 | 50.8984
228 | -1.7925 | 55.0287
229 | -1.7925 | 55.0287
230 | 0.69035 | 51.4401
231 | -2.1508 | 51.3945
232 | -2.1508 | 51.3945
233 | -2.1508 | 51.3945
234 | -2.8813 | 54.0253
235 | -0.20859 | 51.6179
236 | -0.20859 | 51.6179
237 | -0.52585 | 52.0372
238 | -0.52585 | 52.0372
239 | -0.52585 | 52.0372
240 | -0.52585 | 52.0372
241 | -2.0026 | 51.6078
242 | -1.2668 | 53.7563
243 | -1.2668 | 53.7563
244 | -1.2668 | 53.7563
245 | -1.2668 | 53.7563
246 | -1.8524 | 52.5068
247 | 0.79929 | 52.6698
248 | 0.79929 | 52.6698
249 | 0.79929 | 52.6698
250 | -1.4885 | 53.4067
251 | -1.4885 | 53.4067
252 | -0.059541 | 51.4846
253 | 0.33031 | 51.4288
254 | -0.4114 | 51.4999
255 | -0.4114 | 51.4999
256 | 0.44775 | 50.8815
257 | -1.4715 | 53.3485
258 | -1.4715 | 53.3485
259 | 1.2719 | 52.5741
260 | -1.3673 | 54.5928
261 | -1.3673 | 54.5928
262 | -1.4867 | 50.9425
263 | -1.4867 | 50.9425
264 | -2.0297 | 52.5419
265 | -2.0297 | 52.5419
266 | -1.458 | 54.8808
267 | -2.023 | 52.4994
268 | -2.023 | 52.4994
269 | -1.0225 | 53.9568
270 | -1.0225 | 53.9568
271 | -2.3211 | 53.7954
272 | -1.0552 | 52.2916
273 | -1.0552 | 52.2916
274 | 0.11868 | 51.9351
275 | -4.9905 | 51.6821
276 | -3.5749 | 53.2902
277 | -3.5749 | 53.2902
278 | -2.2098 | 52.5569
279 | -2.2098 | 52.5569
280 | -2.2098 | 52.5569
281 | -4.158 | 53.1876
282 | -2.7561 | 53.7433
283 | -2.7561 | 53.7433
284 | -2.7561 | 53.7433
285 | -2.7561 | 53.7433
286 | -2.7561 | 53.7433
287 | -2.7561 | 53.7433
288 | -2.7561 | 53.7433
289 | -1.4437 | 53.4007
290 | -1.1317 | 53.9751
291 | -0.014417 | 51.5314
292 | -3.6878 | 51.5359
293 | -2.7418 | 54.047
294 | -2.7418 | 54.047
295 | -2.7389 | 53.4212
296 | -3.2267 | 51.8083
297 | -1.256 | 52.8638
298 | -1.256 | 52.8638
299 | 0.56645 | 51.5941
300 | 0.042994 | 51.5885
301 | 0.042994 | 51.5885
302 | -3.545 | 51.7466
303 | 1.3441 | 51.3115
304 | -2.2168 | 53.6219
305 | -2.2168 | 53.6219
306 | -2.725 | 53.315
307 | -0.0035626 | 51.3519
308 | -0.0035626 | 51.3519
309 | -0.0035626 | 51.3519
310 | -0.0035626 | 51.3519
311 | -1.915 | 52.7567
312 | 0.0085411 | 51.759
313 | 0.0085411 | 51.759
314 | 0.0085411 | 51.759
315 | 0.0085411 | 51.759
316 | 0.0085411 | 51.759
317 | -0.45843 | 52.6866
318 | -0.45843 | 52.6866
319 | -0.2385 | 53.742
320 | -0.2429 | 53.7372
321 | -2.8413 | 51.3393
322 | -1.2378 | 54.6055
323 | -1.2378 | 54.6055
324 | -1.2378 | 54.6055
325 | -2.67 | 51.5371
326 | 0.9761 | 51.1065
327 | 0.9761 | 51.1065
328 | 0.9761 | 51.1065
329 | 0.9761 | 51.1065
330 | 0.9761 | 51.1065
331 | 0.9761 | 51.1065
332 | -0.14626 | 53.6014
333 | -1.4786 | 53.3747
334 | -2.6928 | 52.709
335 | -2.6928 | 52.709
336 | -3.1368 | 51.2039
337 | 0.39236 | 51.405
338 | 1.6165 | 52.215
339 | -0.16956 | 51.5275
340 | -0.16956 | 51.5275
341 | -1.4969 | 53.7769
342 | -2.2763 | 53.4203
343 | -1.5548 | 54.7055
344 | -1.5548 | 54.7055
345 | -0.13332 | 52.8058
346 | -1.4495 | 54.9734
347 | -2.9878 | 53.8788
348 | -2.9878 | 53.8788
349 | -2.0413 | 53.4937
350 | -2.0413 | 53.4937
351 | -2.0413 | 53.4937
352 | -0.86898 | 53.0775
353 | -0.86898 | 53.0775
354 | -1.7422 | 54.9777
355 | -1.7422 | 54.9777
356 | -1.0506 | 52.9598
357 | -1.602 | 53.4877
358 | -1.602 | 53.4877
359 | -2.2476 | 55.6524
360 | -2.2476 | 55.6524
361 | -0.50301 | 51.9363
362 | -0.50301 | 51.9363
363 | -3.9568 | 51.6894
364 | -3.9568 | 51.6894
365 | -3.9568 | 51.6894
366 | -3.9568 | 51.6894
367 | -3.9568 | 51.6894
368 | -3.9568 | 51.6894
369 | -3.1551 | 51.017
370 | -3.1551 | 51.017
371 | -1.3858 | 53.4121
372 | -1.3858 | 53.4121
373 | -1.0891 | 53.5756
374 | -1.0891 | 53.5756
375 | -1.0891 | 53.5756
376 | -1.0891 | 53.5756
377 | -0.82212 | 53.9003
378 | -0.82212 | 53.9003
379 | -0.82212 | 53.9003
380 | -1.2685 | 53.4049
381 | -1.2685 | 53.4049
382 | 0.39372 | 51.4603
383 | 0.39372 | 51.4603
384 | 0.39372 | 51.4603
385 | 0.39372 | 51.4603
386 | -1.3946 | 53.4011
387 | -1.3946 | 53.4011
388 | -1.1167 | 54.6065
389 | -0.047649 | 51.6045
390 | -0.047649 | 51.6045
391 | -0.047649 | 51.6045
392 | -0.047649 | 51.6045
393 | -0.047649 | 51.6045
394 | -0.047649 | 51.6045
395 | -3.9455 | 52.9264
396 | -3.9455 | 52.9264
397 | -3.1307 | 51.4817
398 | -3.1206 | 53.111
399 | -3.1206 | 53.111
400 | -1.5006 | 55.0237
401 | -1.5006 | 55.0237
402 | -3.3004 | 51.5741
403 | -3.3004 | 51.5741
404 | -2.9786 | 51.5471
405 | -2.9786 | 51.5471
406 | -2.9786 | 51.5471
407 | -2.2539 | 51.8792
408 | 0.19804 | 52.7266
409 | -0.011174 | 51.7148
410 | -0.011174 | 51.7148
411 | -0.011174 | 51.7148
412 | -0.011174 | 51.7148
413 | 0.30137 | 51.5528
414 | -2.8196 | 53.5626
415 | -2.8196 | 53.5626
416 | -0.40411 | 51.643
417 | -0.40411 | 51.643
418 | -1.4704 | 54.9401
419 | -0.80943 | 53.3592
420 | -0.80943 | 53.3592
421 | 0.0007427 | 51.5196
422 | 0.0007427 | 51.5196
423 | 0.0007427 | 51.5196
424 | -2.1672 | 53.5288
425 | -2.9087 | 51.5648
426 | -2.9087 | 51.5648
427 | -2.9087 | 51.5648
428 | -2.9087 | 51.5648
429 | -2.9087 | 51.5648
430 | -2.9087 | 51.5648
431 | -1.4139 | 53.4159
432 | -2.0495 | 52.5778
433 | -2.0495 | 52.5778
434 | -1.5527 | 52.8556
435 | -1.5467 | 52.8554
436 | -1.1318 | 54.5758
437 | -1.1318 | 54.5758
438 | -1.1318 | 54.5758
439 | -1.1318 | 54.5758
440 | -0.18917 | 51.4311
441 | -0.18917 | 51.4311
442 | -0.18917 | 51.4311
443 | -0.25716 | 51.5346
444 | -0.25716 | 51.5346
445 | -0.25716 | 51.5346
446 | -0.25716 | 51.5346
447 | -1.377 | 53.5015
448 | 0.288 | 51.4709
449 | 0.288 | 51.4709
450 | 0.288 | 51.4709
451 | 0.288 | 51.4709
452 | 0.288 | 51.4709
453 | 0.288 | 51.4709
454 | -0.47958 | 51.3534
455 | -0.47958 | 51.3534
456 | -0.47958 | 51.3534
457 | -0.47958 | 51.3534
458 | -0.47958 | 51.3534
459 | -4.4802 | 53.4152
460 | -0.25028 | 51.9272

## line_std_types
| c_nf_per_km | r_ohm_per_km | x_ohm_per_km | max_i_ka | type | q_mm2 | alpha
NAYY 4x50 SE | 210 | 0.642 | 0.083 | 0.142 | cs | 50 | 0.00403
NAYY 4x120 SE | 264 | 0.225 | 0.08 | 0.242 | cs | 120 | 0.00403
NAYY 4x150 SE | 261 | 0.208 | 0.08 | 0.27 | cs | 150 | 0.00403
NA2XS2Y 1x95 RM/25 12/20 kV | 216 | 0.313 | 0.132 | 0.252 | cs | 95 | 0.00403
NA2XS2Y 1x185 RM/25 12/20 kV | 273 | 0.161 | 0.117 | 0.362 | cs | 185 | 0.00403
NA2XS2Y 1x240 RM/25 12/20 kV | 304 | 0.122 | 0.112 | 0.421 | cs | 240 | 0.00403
NA2XS2Y 1x95 RM/25 6/10 kV | 315 | 0.313 | 0.123 | 0.249 | cs | 95 | 0.00403
NA2XS2Y 1x185 RM/25 6/10 kV | 406 | 0.161 | 0.11 | 0.358 | cs | 185 | 0.00403
NA2XS2Y 1x240 RM/25 6/10 kV | 456 | 0.122 | 0.105 | 0.416 | cs | 240 | 0.00403
NA2XS2Y 1x150 RM/25 12/20 kV | 250 | 0.206 | 0.116 | 0.319 | cs | 150 | 0.00403
NA2XS2Y 1x120 RM/25 12/20 kV | 230 | 0.253 | 0.119 | 0.283 | cs | 120 | 0.00403
NA2XS2Y 1x70 RM/25 12/20 kV | 190 | 0.443 | 0.132 | 0.22 | cs | 70 | 0.00403
NA2XS2Y 1x150 RM/25 6/10 kV | 360 | 0.206 | 0.11 | 0.315 | cs | 150 | 0.00403
NA2XS2Y 1x120 RM/25 6/10 kV | 340 | 0.253 | 0.113 | 0.28 | cs | 120 | 0.00403
NA2XS2Y 1x70 RM/25 6/10 kV | 280 | 0.443 | 0.123 | 0.217 | cs | 70 | 0.00403
N2XS(FL)2Y 1x120 RM/35 64/110 kV | 112 | 0.153 | 0.166 | 0.366 | cs | 120 | 0.00393
N2XS(FL)2Y 1x185 RM/35 64/110 kV | 125 | 0.099 | 0.156 | 0.457 | cs | 185 | 0.00393
N2XS(FL)2Y 1x240 RM/35 64/110 kV | 135 | 0.075 | 0.149 | 0.526 | cs | 240 | 0.00393
N2XS(FL)2Y 1x300 RM/35 64/110 kV | 144 | 0.06 | 0.144 | 0.588 | cs | 300 | 0.00393
15-AL1/3-ST1A 0.4 | 11 | 1.8769 | 0.35 | 0.105 | ol | 16 | 0.00403
24-AL1/4-ST1A 0.4 | 11.25 | 1.2012 | 0.335 | 0.14 | ol | 24 | 0.00403
48-AL1/8-ST1A 0.4 | 12.2 | 0.5939 | 0.3 | 0.21 | ol | 48 | 0.00403
94-AL1/15-ST1A 0.4 | 13.2 | 0.306 | 0.29 | 0.35 | ol | 94 | 0.00403
34-AL1/6-ST1A 10.0 | 9.7 | 0.8342 | 0.36 | 0.17 | ol | 34 | 0.00403
48-AL1/8-ST1A 10.0 | 10.1 | 0.5939 | 0.35 | 0.21 | ol | 48 | 0.00403
70-AL1/11-ST1A 10.0 | 10.4 | 0.4132 | 0.339 | 0.29 | ol | 70 | 0.00403
94-AL1/15-ST1A 10.0 | 10.75 | 0.306 | 0.33 | 0.35 | ol | 94 | 0.00403
122-AL1/20-ST1A 10.0 | 11.1 | 0.2376 | 0.323 | 0.41 | ol | 122 | 0.00403
149-AL1/24-ST1A 10.0 | 11.25 | 0.194 | 0.315 | 0.47 | ol | 149 | 0.00403
34-AL1/6-ST1A 20.0 | 9.15 | 0.8342 | 0.382 | 0.17 | ol | 34 | 0.00403
48-AL1/8-ST1A 20.0 | 9.5 | 0.5939 | 0.372 | 0.21 | ol | 48 | 0.00403
70-AL1/11-ST1A 20.0 | 9.7 | 0.4132 | 0.36 | 0.29 | ol | 70 | 0.00403
94-AL1/15-ST1A 20.0 | 10 | 0.306 | 0.35 | 0.35 | ol | 94 | 0.00403
122-AL1/20-ST1A 20.0 | 10.3 | 0.2376 | 0.344 | 0.41 | ol | 122 | 0.00403
149-AL1/24-ST1A 20.0 | 10.5 | 0.194 | 0.337 | 0.47 | ol | 149 | 0.00403
184-AL1/30-ST1A 20.0 | 10.75 | 0.1571 | 0.33 | 0.535 | ol | 184 | 0.00403
243-AL1/39-ST1A 20.0 | 11 | 0.1188 | 0.32 | 0.645 | ol | 243 | 0.00403
48-AL1/8-ST1A 110.0 | 8 | 0.5939 | 0.46 | 0.21 | ol | 48 | 0.00403
70-AL1/11-ST1A 110.0 | 8.4 | 0.4132 | 0.45 | 0.29 | ol | 70 | 0.00403
94-AL1/15-ST1A 110.0 | 8.65 | 0.306 | 0.44 | 0.35 | ol | 94 | 0.00403
122-AL1/20-ST1A 110.0 | 8.5 | 0.2376 | 0.43 | 0.41 | ol | 122 | 0.00403
149-AL1/24-ST1A 110.0 | 8.75 | 0.194 | 0.41 | 0.47 | ol | 149 | 0.00403
184-AL1/30-ST1A 110.0 | 8.8 | 0.1571 | 0.4 | 0.535 | ol | 184 | 0.00403
243-AL1/39-ST1A 110.0 | 9 | 0.1188 | 0.39 | 0.645 | ol | 243 | 0.00403
305-AL1/39-ST1A 110.0 | 9.2 | 0.0949 | 0.38 | 0.74 | ol | 305 | 0.00403
490-AL1/64-ST1A 110.0 | 9.75 | 0.059 | 0.37 | 0.96 | ol | 490 | 0.00403
679-AL1/86-ST1A 110.0 | 9.95 | 0.042 | 0.36 | 1.15 | ol | 679 | 0.00403
490-AL1/64-ST1A 220.0 | 10 | 0.059 | 0.285 | 0.96 | ol | 490 | 0.00403
679-AL1/86-ST1A 220.0 | 11.7 | 0.042 | 0.275 | 1.15 | ol | 679 | 0.00403
490-AL1/64-ST1A 380.0 | 11 | 0.059 | 0.253 | 0.96 | ol | 490 | 0.00403
679-AL1/86-ST1A 380.0 | 14.6 | 0.042 | 0.25 | 1.15 | ol | 679 | 0.00403

## trafo_std_types
| i0_percent | pfe_kw | vkr_percent | sn_mva | vn_lv_kv | vn_hv_kv | vk_percent | shift_degree | vector_group | tap_side | tap_neutral | tap_min | tap_max | tap_step_degree | tap_step_percent | tap_phase_shifter
160 MVA 380/110 kV | 0.06 | 60 | 0.25 | 160 | 110 | 380 | 12.2 | 0 | Yy0 | hv | 0 | -9 | 9 | 0 | 1.5 | FALSE
100 MVA 220/110 kV | 0.06 | 55 | 0.26 | 100 | 110 | 220 | 12 | 0 | Yy0 | hv | 0 | -9 | 9 | 0 | 1.5 | FALSE
63 MVA 110/20 kV | 0.04 | 22 | 0.32 | 63 | 20 | 110 | 18 | 150 | YNd5 | hv | 0 | -9 | 9 | 0 | 1.5 | FALSE
40 MVA 110/20 kV | 0.05 | 18 | 0.34 | 40 | 20 | 110 | 16.2 | 150 | YNd5 | hv | 0 | -9 | 9 | 0 | 1.5 | FALSE
25 MVA 110/20 kV | 0.07 | 14 | 0.41 | 25 | 20 | 110 | 12 | 150 | YNd5 | hv | 0 | -9 | 9 | 0 | 1.5 | FALSE
63 MVA 110/10 kV | 0.04 | 22 | 0.32 | 63 | 10 | 110 | 18 | 150 | YNd5 | hv | 0 | -9 | 9 | 0 | 1.5 | FALSE
40 MVA 110/10 kV | 0.05 | 18 | 0.34 | 40 | 10 | 110 | 16.2 | 150 | YNd5 | hv | 0 | -9 | 9 | 0 | 1.5 | FALSE
25 MVA 110/10 kV | 0.07 | 14 | 0.41 | 25 | 10 | 110 | 12 | 150 | YNd5 | hv | 0 | -9 | 9 | 0 | 1.5 | FALSE
0.25 MVA 20/0.4 kV | 0.32 | 0.8 | 1.44 | 0.25 | 0.4 | 20 | 6 | 150 | Yzn5 | hv | 0 | -2 | 2 | 0 | 2.5 | FALSE
0.4 MVA 20/0.4 kV | 0.3375 | 1.35 | 1.425 | 0.4 | 0.4 | 20 | 6 | 150 | Dyn5 | hv | 0 | -2 | 2 | 0 | 2.5 | FALSE
0.63 MVA 20/0.4 kV | 0.2619 | 1.65 | 1.206 | 0.63 | 0.4 | 20 | 6 | 150 | Dyn5 | hv | 0 | -2 | 2 | 0 | 2.5 | FALSE
0.25 MVA 10/0.4 kV | 0.24 | 0.6 | 1.2 | 0.25 | 0.4 | 10 | 4 | 150 | Dyn5 | hv | 0 | -2 | 2 | 0 | 2.5 | FALSE
0.4 MVA 10/0.4 kV | 0.2375 | 0.95 | 1.325 | 0.4 | 0.4 | 10 | 4 | 150 | Dyn5 | hv | 0 | -2 | 2 | 0 | 2.5 | FALSE
0.63 MVA 10/0.4 kV | 0.1873 | 1.18 | 1.0794 | 0.63 | 0.4 | 10 | 4 | 150 | Dyn5 | hv | 0 | -2 | 2 | 0 | 2.5 | FALSE

## trafo3w_std_types
| sn_hv_mva | sn_mv_mva | sn_lv_mva | vn_hv_kv | vn_mv_kv | vn_lv_kv | vk_hv_percent | vk_mv_percent | vk_lv_percent | vkr_hv_percent | vkr_mv_percent | vkr_lv_percent | pfe_kw | i0_percent | shift_mv_degree | shift_lv_degree | vector_group | tap_side | tap_neutral | tap_min | tap_max | tap_step_percent
63/25/38 MVA 110/20/10 kV | 63 | 25 | 38 | 110 | 20 | 10 | 10.4 | 10.4 | 10.4 | 0.28 | 0.32 | 0.35 | 35 | 0.89 | 0 | 0 | YN0yn0yn0 | hv | 0 | -10 | 10 | 1.2
63/25/38 MVA 110/10/10 kV | 63 | 25 | 38 | 110 | 10 | 10 | 10.4 | 10.4 | 10.4 | 0.28 | 0.32 | 0.35 | 35 | 0.89 | 0 | 0 | YN0yn0yn0 | hv | 0 | -10 | 10 | 1.2

## res_bus
| vm_pu | va_degree | p_mw | q_mvar
0 | 1 | -12.4525 | 220.7304
1 | 1 | -12.0303 | 0
2 | 1 | -20.771 | 139
3 | 1 | -16.3107 | 0
4 | 1 | -6.7616 | -749.95
5 | 1 | -10.6735 | 0
6 | 1 | -24.8188 | 60
7 | 1 | -24.844 | 0
8 | 1 | -15.4847 | 45.05
9 | 1 | -20.5072 | 0
10 | 1 | -21.9005 | 225
11 | 1 | -21.7156 | 0
12 | 1 | -21.515 | 0
13 | 1 | -24.985 | 394
14 | 1 | -25.1111 | 0
15 | 1 | -24.469 | 0
16 | 1 | -24.727 | 0
17 | 1 | -25.0535 | 0
18 | 1 | -28.7465 | 127.5
19 | 1 | -14.522 | 152
20 | 1 | -18.5559 | 95.6
21 | 1 | -29.086 | 358
22 | 1 | -10.2801 | 184.18
23 | 1 | -10.0726 | -608.2659
24 | 1 | -18.2792 | -414.936
25 | 1 | -24.9137 | 362.35
26 | 1 | -23.6453 | 126
27 | 1 | -17.9877 | 137.05
28 | 1 | -19.8144 | 0
29 | 1 | -19.7613 | 230
30 | 1 | -19.7731 | 0
31 | 1 | -20.3912 | 173.55
32 | 1 | -14.8952 | 418.88
33 | 1 | -21.6153 | 25.36
34 | 1 | -21.5087 | 0
35 | 1 | -21.5044 | 0
36 | 1 | -21.5939 | 0
37 | 1 | -16.2068 | 0
38 | 1 | -16.1286 | 0
39 | 1 | -16.0424 | 0
40 | 1 | -23.8756 | 377.5
41 | 1 | -9.8829 | 159.5
42 | 1 | -0.51941 | 0
43 | 1 | -18.6175 | 0
44 | 1 | -17.4968 | -15.96
45 | 1 | -27.8423 | 111.5
46 | 1 | -27.3518 | 187.5
47 | 1 | -27.2107 | 0
48 | 1 | -27.2105 | 0
49 | 1 | -22.9588 | 172.5
50 | 1 | -18.4084 | 59.7
51 | 1 | -18.3364 | 0
52 | 1 | -18.3368 | 0
53 | 1 | -20.3801 | 99.5
54 | 1 | -19.4003 | -1081.6
55 | 1 | -20.2765 | 0
56 | 1 | -20.2549 | 0
57 | 1 | -19.4003 | 0
58 | 1 | -20.0995 | 0
59 | 1 | -24.0307 | 257.5
60 | 1 | -17.8985 | 54.26
61 | 1 | -17.7876 | 0
62 | 1 | -23.4378 | 0
63 | 1 | -25.2609 | 165.5
64 | 1 | -16.2829 | 350
65 | 1 | -20.7999 | 0
66 | 1 | -20.8597 | 0
67 | 1 | -20.2877 | -81.6
68 | 1 | -20.2197 | 0
69 | 1 | -20.1382 | 0
70 | 1 | -22.9958 | 481.5
71 | 1 | -22.5727 | 0
72 | 1 | -18.5964 | 193.5
73 | 1 | -19.5525 | -525
74 | 1 | -19.5707 | -186.9
75 | 1 | -17.1639 | 0
76 | 1 | -28.6842 | 302.55
77 | 1 | -23.2134 | 350.51
78 | 1 | -20.765 | 0
79 | 1 | -14.2144 | 293.6
80 | 1 | -14.0369 | 0
81 |  |  | 0
82 |  |  | 0
83 | 1 | -14.0369 | 0
84 | 1 | -23.0283 | -250
85 | 1 | -20.2549 | 0
86 | 1 | -19.7008 | 0
87 | 1 | -23.0109 | -661.5
88 | 1 | -18.8722 | 0
89 | 1 | -26.7286 | -32.1
90 | 1 | -26.6322 | 0
91 | 1 | -14.9774 | -830.55
92 | 1 | -14.7023 | 0
93 | 1 | -24.0817 | 0
94 | 1 | -24.0817 | 0
95 | 1 | -25.5129 | 140
96 | 1 | -21.4486 | -80.8
97 | 1 | -17.1639 | 0
98 | 1 | -21.287 | 0
99 | 1 | -24.4163 | 271.5
100 | 1 | -14.9746 | -1029
101 | 1 | -15.9526 | 0
102 | 1 | -19.6986 | 220
103 | 1 | -23.6646 | 257.75
104 | 1 | -23.1003 | 0
105 | 1 | -23.0479 | 0
106 | 1 | -22.9913 | 0
107 | 1 | -23.4322 | 0
108 | 1 | -26.1144 | 300.5
109 | 1 | -12.8966 | 167.7804
110 | 1 | -23.406 | 4.382
111 | 1 | -27.3981 | 240.32
112 | 1 | -26.7994 | 0
113 | 1 | -15.5734 | 0
114 | 1 | -16.6008 | 146.5
115 | 1 | -16.8314 | 0
116 | 1 | -16.4311 | 0
117 | 1 | -16.4275 | 0
118 | 1 | -16.8555 | 0
119 | 1 | -16.4547 | 0
120 | 1 | -19.0926 | 0
121 | 1 | -19.0926 | 0
122 | 1 | -17.3019 | 43.05
123 | 1 | -24.2209 | 550
124 | 1 | -18.5198 | -543.0945
125 | 1 | -9.662 | 18
126 | 1 | -17.7853 | 189
127 | 1 | -17.6692 | 0
128 | 1 | -17.8413 | 0
129 | 1 | -13.1929 | 0
130 | 1 | -14.4831 | 0
131 | 1 | -19.5675 | -1019.34
132 | 1 | -22.5874 | 488
133 | 1 | -13.0883 | 214.5
134 | 1 | -9.0975 | -674.52
135 | 1 | -9.1897 | 0
136 | 1 | -22.3711 | 204.5
137 | 1 | -22.1995 | 0
138 | 1 | -22.4099 | 0
139 | 1 | -1.5966 | 0
140 | 1 | -1.5966 | 0
141 | 1 | -0.82086 | 0
142 | 1 | -0.71384 | 0
143 | 1 | -27.4023 | 257
144 | 1 | -27.1681 | 0
145 | 1 | -1.9675 | 249.55
146 | 1 | -5.0798 | 0
147 | 1 | -8.4099 | 0
148 | 1 | -1.5966 | -477.9232
149 | 1 | -11.2772 | 64
150 | 1 | -10.9201 | 0
151 | 1 | -11.4597 | 65.5
152 | 1 | -11.1222 | 0
153 | 1 | -11.4608 | 0
154 |  |  | 0
155 | 1 | 0 | -1161.2899
156 | 1 | -22.7217 | 0
157 | 1 | -14.7266 | -12.6
158 | 1 | -14.3687 | 0
159 | 1 | -23.1748 | 0
160 | 1 | -0.51941 | -3173
161 | 1 | -9.1763 | 0
162 | 1 | -8.7474 | 0
163 | 1 | -12.241 | -532.56
164 | 1 | -22.907 | 174.5
165 | 1 | -0.48082 | -31.25
166 | 1 | -1.0848 | 0
167 | 1 | -1.0848 | 0
168 | 1 | -20.1845 | 0
169 | 1 | -10.9119 | 187.05
170 | 1 | -22.3581 | 395.55
171 | 1 | -28.1089 | 133.5
172 | 1 | -25.1815 | 285.55
173 | 1 | -24.0974 | 0
174 | 1 | -25.1616 | 0
175 | 1 | -24.9111 | 0
176 | 1 | -25.0894 | 0
177 | 1 | -16.2917 | 29
178 | 1 | -14.891 | -582.14
179 | 1 | -15.9097 | 0
180 | 1 | -13.1775 | 0
181 | 1 | -19.5707 | 0
182 | 1 | -19.5707 | 0
183 | 1 | -20.5093 | 408
184 | 1 | -20.4125 | 0
185 | 1 | -19.8649 | -29.486
186 | 1 | -22.218 | 0
187 | 1 | -22.2181 | 0
188 | 1 | -23.1039 | 0
189 | 1 | -16.2145 | 158.55
190 | 1 | -12.3331 | -486.78
191 | 1 | -19.7008 | -1043.29
192 | 1 | -20.2332 | 155.5
193 | 1 | -17.9043 | 0
194 | 1 | -29.2008 | 214.5
195 | 1 | -17.2799 | 121
196 | 1 | -9.2091 | -606.7
197 | 1 | -9.1854 | 0
198 | 1 | -9.1897 | 0
199 | 1 | -9.1897 | 0
200 | 1 | -9.4474 | 0
201 | 1 | -11.5897 | -380.1
202 | 1 | -25.4583 | 144.05
203 | 1 | -11.6175 | 135.998
204 | 1 | -11.3912 | 0
205 | 1 | -19.3316 | 201.5
206 | 1 | -28.1089 | 0
207 | 1 | -28.1089 | 0
208 | 1 | -22.4633 | 0
209 | 1 | -23.6383 | 0
210 | 1 | -13.6621 | 0
211 | 1 | -16.3697 | 206
212 | 1 | -18.5213 | 0
213 | 1 | -22.2346 | -38.5
214 | 1 | -22.2641 | 0
215 | 1 | -21.6678 | 0
216 | 1 | -21.3472 | 0
217 | 1 | -21.3441 | 0
218 | 1 | -23.8703 | 348.15
219 | 1 | -21.549 | 67.5
220 | 1 | -21.7385 | 0
221 | 1 | -20.9492 | 112
222 | 1 | -21.0645 | 400.3
223 | 1 | -21.6046 | 0
224 | 1 | -21.9161 | 0
225 | 1 | -21.6046 | 0
226 | 1 | -21.9161 | 0
227 | 1 | -23.2913 | -386.4
228 | 1 | -10.2408 | 0
229 | 1 | -10.2411 | 0
230 | 1 | -19.5675 | 0
231 | 1 | -20.9109 | 325
232 | 1 | -20.5306 | 0
233 | 1 | -20.3335 | 0
234 | 1 | -0.020084 | -100
235 | 1 | -23.9586 | 129.5
236 | 1 | -23.6646 | 0
237 | 1 | -22.8464 | 0
238 | 1 | -22.3826 | 0
239 | 1 | -22.8464 | 0
240 | 1 | -22.3826 | 0
241 | 1 | -21.7414 | 177.75
242 | 1 | -16.2532 | -188.5
243 | 1 | -16.4034 | 0
244 | 1 | -16.3329 | 0
245 | 1 | -15.6966 | 0
246 | 1 | -27.4863 | 0
247 | 1 | -11.4568 | -2040
248 | 1 | -11.4611 | 0
249 | 1 | -11.4586 | 0
250 | 1 | -16.3197 | 51
251 | 1 | -16.2752 | 0
252 | 1 | -23.8222 | 255
253 | 1 | -20.7568 | 282.71
254 | 1 | -25.3854 | 102
255 | 1 | -24.0974 | 0
256 | 1 | -24.8137 | 298.5
257 | 1 | -16.3544 | 35.5
258 | 1 | -16.2901 | 0
259 | 1 | -12.5485 | -69.48
260 | 1 | -11.5602 | 330.5
261 | 1 | -11.4644 | 0
262 | 1 | -23.5269 | 226.55
263 | 1 | -22.4809 | 0
264 | 1 | -29.5219 | 67
265 | 1 | -27.5245 | 0
266 | 1 | -11.3765 | 34
267 | 1 | -28.6794 | 43.55
268 | 1 | -28.4166 | 0
269 | 1 | -13.1438 | 184
270 | 1 | -13.277 | 0
271 | 1 | -19.8656 | 170.18
272 | 1 | -25.3077 | 0
273 | 1 | -25.3093 | 0
274 | 1 | -20.0991 | 183.5
275 | 1 | -17.4004 | -994.49
276 | 1 | -18.2903 | 0
277 | 1 | -18.2895 | 0
278 | 1 | -28.4298 | 190
279 | 1 | -28.3655 | 0
280 | 1 | -28.3518 | 0
281 | 1 | -18.8722 | 141
282 | 1 | -1.5829 | -48.5
283 | 1 | -1.598 | 0
284 | 1 | -11.8237 | 0
285 | 1 | -11.6653 | 0
286 | 1 | -1.3385 | 0
287 | 1 | -20.5409 | 0
288 | 1 | -20.2365 | 0
289 | 1 | -16.2838 | 33
290 | 1 | -17.0156 | 33.5
291 | 1 | -22.9235 | 0
292 | 1 | -21.0014 | 108
293 | 1 | -0.3316 | 0
294 | 1 | -0.31546 | 0
295 | 1 | -16.9304 | 177.25
296 | 1 | -21.3951 | 142.5
297 | 1 | -26.5139 | 243.7304
298 | 1 | -26.1966 | 0
299 | 1 | -19.671 | 323.5
300 | 1 | -21.9758 | 81.5
301 | 1 | -21.8276 | 0
302 | 1 | -19.5447 | -241.86
303 | 1 | -22.7708 | -136.5
304 | 1 | -19.6769 | 130.5
305 | 1 | -19.2929 | 0
306 | 1 | -17.7949 | -340.2
307 | 1 | -25.0535 | 0
308 | 1 | -24.727 | 0
309 | 1 | -21.3472 | 0
310 | 1 | -21.3441 | 0
311 | 1 | -27.2592 | 135.5
312 | 1 | -20.9133 | -49.3
313 | 1 | -20.9085 | 0
314 | 1 | -20.9368 | 0
315 | 1 | -20.9368 | 0
316 | 1 | -20.9085 | 0
317 | 1 | -20.5422 | 0
318 | 1 | -17.1639 | 0
319 |  |  | 0
320 |  |  | 0
321 | 1 | -11.5778 | 0
322 | 1 | -11.3336 | 140
323 | 1 | -9.8495 | 0
324 | 1 | -10.9694 | 0
325 | 1 | -19.2443 | -305.73
326 | 1 | -23.6089 | 104.35
327 | 1 | -23.6088 | 0
328 | 1 | -23.6076 | 0
329 | 1 | -23.6076 | 0
330 | 1 | -23.6106 | 0
331 | 1 | -23.6106 | 0
332 | 1 | -12.3359 | -573.3
333 | 1 | -16.3588 | 52.5
334 | 1 | -28.1089 | 0
335 | 1 | -28.1089 | 0
336 | 1 | -8.7981 | 0
337 | 1 | -20.4712 | 0
338 | 1 | -13.6385 | -1168.5
339 | 1 | -23.8358 | 464
340 | 1 | -22.986 | 0
341 | 1 | -17.8506 | 361.5
342 | 1 | -19.9199 | 233
343 | 1 | -11.2462 | 134.55
344 | 1 | -11.0435 | 0
345 | 1 | -13.8535 | -524.9958
346 | 1 | -11.1283 | 42
347 | 1 | -0.86334 | 92
348 | 1 | -0.71384 | 0
349 | 1 | -19.5061 | 235.5
350 | 1 | -19.0754 | 0
351 | 1 | -21.4537 | 0
352 | 1 | -19.1067 | 194
353 | 1 | -24.2298 | 0
354 | 1 | -10.1641 | 0
355 | 1 | -10.2801 | 0
356 | 1 | -24.9791 | 0
357 | 1 | -21.2081 | 0
358 | 1 | -16.1981 | 0
359 | 1 | -10.2411 | 0
360 | 1 | -10.2408 | 0
361 | 1 | -22.9834 | 313.6
362 | 1 | -22.2727 | 0
363 | 1 | -19.8726 | 274.47
364 | 1 | -18.9838 | 0
365 | 1 | -19.5573 | 0
366 | 1 | -18.9838 | 0
367 | 1 | -18.9838 | 0
368 | 1 | -19.5573 | 0
369 | 1 | -9.9429 | 68.85
370 | 1 | -10.4919 | 0
371 | 1 | -16.2308 | -18.25
372 | 1 | -16.2446 | 0
373 | 1 | -15.0692 | -596
374 | 1 | -15.8137 | 0
375 | 1 | -15.27 | 0
376 | 1 | -15.7374 | 0
377 | 1 | -13.6093 | 0
378 | 1 | -13.969 | 0
379 | 1 | -13.1438 | 0
380 | 1 | -16.2183 | 136.5
381 | 1 | -16.1395 | 0
382 | 1 | -20.2995 | -194.56
383 | 1 | -20.1709 | 0
384 | 1 | -20.1702 | 0
385 | 1 | -20.1691 | 0
386 | 1 | -16.1286 | 0
387 | 1 | -16.1286 | 0
388 | 1 | -9.2347 | -361.2
389 | 1 | -22.0011 | 189.55
390 | 1 | -21.7921 | 0
391 | 1 | -21.9999 | 0
392 | 1 | -21.7923 | 0
393 | 1 | -21.7931 | 0
394 | 1 | -22.0012 | 0
395 | 1 | -19.0926 | 52.42
396 | 1 | -19.0655 | 0
397 | 1 | -19.8251 | 0
398 | 1 | -19.0051 | 0
399 | 1 | -19.0051 | 0
400 | 1 | -11.0729 | 134
401 | 1 | -10.8788 | 0
402 | 1 | -20.6309 | 181.5
403 | 1 | -20.3316 | 0
404 | 1 | -19.4986 | -247.5
405 | 1 | -19.5113 | 0
406 | 1 | -19.5142 | 0
407 | 1 | -23.7971 | 294.5
408 | 1 | -14.429 | 403.14
409 | 1 | -21.2785 | 0
410 | 1 | -21.284 | 0
411 | 1 | -21.1233 | 0
412 | 1 | -21.1356 | 0
413 | 1 | -21.0406 | 140
414 | 1 | -14.9733 | 88.5
415 | 1 | -14.7669 | 0
416 | 1 | -23.7879 | 0
417 | 1 | -23.3807 | 0
418 | 1 | -11.2383 | 147.5
419 | 1 | -13.6661 | -407.86
420 | 1 | -16.6793 | 0
421 | 1 | -22.1555 | 187
422 | 1 | -22.902 | 0
423 | 1 | -22.9027 | 0
424 | 1 | -20.1812 | 172
425 | 1 | -19.4856 | -24.95
426 | 1 | -19.5435 | 0
427 | 1 | -22.0564 | 0
428 | 1 | -22.0569 | 0
429 | 1 | -19.5951 | 0
430 | 1 | -19.5954 | 0
431 | 1 | -16.2744 | 28
432 | 1 | -29.622 | 86.5
433 | 1 | -27.6412 | 0
434 | 1 | -26.6181 | -92.99
435 | 1 | -27.4702 | 364.5
436 | 1 | -9.0975 | 0
437 | 1 | -9.0975 | 0
438 | 1 | -9.1897 | 0
439 | 1 | -9.1897 | 0
440 | 1 | -24.175 | 423
441 | 1 | -24.1758 | 0
442 | 1 | -23.3362 | 0
443 | 1 | -23.2278 | 207.5
444 | 1 | -25.4402 | 0
445 | 1 | -23.1245 | 0
446 | 1 | -23.1248 | 0
447 | 1 | -16.3637 | 382
448 | 1 | -21.0197 | 33.5
449 | 1 | -21.0003 | 0
450 | 1 | -20.8695 | 0
451 | 1 | -20.7867 | 0
452 | 1 | -21.6569 | 0
453 | 1 | -21.6558 | 0
454 | 1 | -25.2031 | 234.05
455 | 1 | -25.0883 | 0
456 | 1 | -25.2217 | 0
457 | 1 | -25.0219 | 0
458 | 1 | -25.0912 | 0
459 | 1 | -18.9354 | 36
460 | 1 | -21.7326 | 122.7

## res_trafo
| p_hv_mw | q_hv_mvar | p_lv_mw | q_lv_mvar | pl_mw | ql_mvar | i_hv_ka | i_lv_ka | vm_hv_pu | va_hv_degree | vm_lv_pu | va_lv_degree | loading_percent
0 | 196.4082 | 0 | -196.4082 | 0 | 0 | 0 | 0.28349 | 0.41235 | 1 | -21.515 | 1 | -21.9005 | 24.0402
1 | 102.2383 | 0 | -102.2383 | 0 | 0 | 0 | 0.14757 | 0.21464 | 1 | -21.515 | 1 | -21.7156 | 12.5139
2 | 133.9251 | 0 | -133.9251 | 0 | 0 | 0 | 0.1933 | 0.28117 | 1 | -24.727 | 1 | -24.985 | 16.8037
3 | -133.9251 | 0 | 133.9251 | 0 | 0 | 0 | 0.1933 | 0.28117 | 1 | -24.727 | 1 | -24.469 | 16.8037
4 | -35.6675 | 0 | 35.6675 | 0 | 0 | 0 | 0.051482 | 0.074882 | 1 | -25.0535 | 1 | -24.985 | 4.4584
5 | 35.6675 | 0 | -35.6675 | 0 | 0 | 0 | 0.051482 | 0.074882 | 1 | -25.0535 | 1 | -25.1111 | 3.7545
6 | 252.563 | 0 | -252.563 | 0 | 0 | 0 | 0.36454 | 0.53024 | 1 | -10.0726 | 1 | -10.2801 | 22.0003
7 | 242.0029 | 0 | -242.0029 | 0 | 0 | 0 | 0.3493 | 0.50807 | 1 | -10.0726 | 1 | -10.2801 | 22.0003
8 | -14.2566 | 0 | 14.2566 | 0 | 0 | 0 | 0.020578 | 0.029931 | 1 | -19.7731 | 1 | -19.7613 | 1.3032
9 | 199.2742 | 0 | -199.2742 | 0 | 0 | 0 | 0.28763 | 0.41837 | 1 | -16.0424 | 1 | -16.2068 | 17.8401
10 | 98.4209 | 0 | -98.4209 | 0 | 0 | 0 | 0.14206 | 0.20663 | 1 | -16.0424 | 1 | -16.1286 | 8.98
11 | 167.7919 | 0 | -167.7919 | 0 | 0 | 0 | 0.24219 | 0.35227 | 1 | -27.2107 | 1 | -27.3518 | 15.2538
12 | 168.0163 | 0 | -168.0163 | 0 | 0 | 0 | 0.24251 | 0.35274 | 1 | -27.2105 | 1 | -27.3518 | 15.2742
13 | 66.43 | 0 | -66.43 | 0 | 0 | 0 | 0.095883 | 0.13947 | 1 | -18.3364 | 1 | -18.4084 | 7.8615
14 | 68.5647 | 0 | -68.5647 | 0 | 0 | 0 | 0.098965 | 0.14395 | 1 | -18.3368 | 1 | -18.4084 | 7.7387
15 | 0 | 0 | 0 | 0 | 0 | 0 | 0 | 0 | 1 | -19.4003 | 1 | -19.4003 | 0
16 | -669.9376 | 0 | 669.9376 | 0 | 0 | 0 | 0.96697 | 1.4065 | 1 | -20.0995 | 1 | -19.4003 | 75.6137
17 | 121.3084 | 0 | -121.3084 | 0 | 0 | 0 | 0.17509 | 0.25468 | 1 | -20.1382 | 1 | -20.2877 | 16.1744
18 | 66.147 | 0 | -66.147 | 0 | 0 | 0 | 0.095475 | 0.13887 | 1 | -20.1382 | 1 | -20.2197 | 8.8196
19 | 146.8 | 0 | -146.8 | 0 | 0 | 0 | 0.21189 | 0.3082 | 1 | -14.0369 | 1 | -14.2144 | 19.5733
20 | 146.8 | 0 | -146.8 | 0 | 0 | 0 | 0.21189 | 0.3082 | 1 | -14.0369 | 1 | -14.2144 | 19.5733
21 | 0 | 0 | 0 | 0 | 0 | 0 | 0 | 0 | 1 | -14.0369 | 1 | -14.0369 | 0
22 | 0 | 0 | 0 | 0 | 0 | 0 | 0 | 0 | 1 | -14.0369 | 1 | -14.0369 | 0
23 | 89.2644 | 0 | -89.2644 | 0 | 0 | 0 | 0.12884 | 0.18741 | 1 | -26.6322 | 1 | -26.7286 | 10.5141
24 | 0 | 0 | 0 | 0 | 0 | 0 | 0 | 0 | 1 | -24.0817 | 1 | -24.0817 | 0
25 | 0 | 0 | 0 | 0 | 0 | 0 | 0 | 0 | 1 | -24.0817 | 1 | -24.0817 | 0
26 | 63.4459 | 0 | -63.4459 | 0 | 0 | 0 | 0.091576 | 0.1332 | 1 | -23.0479 | 1 | -23.1003 | 5.7678
27 | 291.4289 | 0 | -291.4289 | 0 | 0 | 0 | 0.42064 | 0.61184 | 1 | -23.4322 | 1 | -23.6646 | 25.6314
28 | 702.0419 | 0 | -702.0419 | 0 | 0 | 0 | 1.0133 | 1.4739 | 1 | -26.7994 | 1 | -27.3981 | 63.822
29 | 453.8744 | 0 | -453.8744 | 0 | 0 | 0 | 0.65511 | 0.95289 | 1 | -16.4547 | 1 | -16.8314 | 41.2613
30 | -29.1374 | 0 | 29.1374 | 0 | 0 | 0 | 0.042056 | 0.061173 | 1 | -16.4547 | 1 | -16.4311 | 2.6179
31 | -61.6773 | 0 | 61.6773 | 0 | 0 | 0 | 0.089023 | 0.12949 | 1 | -17.8413 | 1 | -17.7853 | 6.1677
32 | -190.4794 | 0 | 190.4794 | 0 | 0 | 0 | 0.27493 | 0.3999 | 1 | -17.8413 | 1 | -17.6692 | 17.919
33 | -51.9728 | 0 | 51.9728 | 0 | 0 | 0 | 0.075016 | 0.10911 | 1 | -22.4099 | 1 | -22.3711 | 4.2953
34 | -281.8456 | 0 | 281.8456 | 0 | 0 | 0 | 0.40681 | 0.59172 | 1 | -22.4099 | 1 | -22.1995 | 23.293
35 | 295.1795 | 0 | -295.1795 | 0 | 0 | 0 | 0.42605 | 0.61972 | 1 | -27.1681 | 1 | -27.4023 | 25.7349
36 | 147.6211 | 0 | -147.6211 | 0 | 0 | 0 | 0.21307 | 0.30992 | 1 | -1.5966 | 1 | -1.9675 | 26.5984
37 | 141.2242 | 0 | -141.2242 | 0 | 0 | 0 | 0.20384 | 0.29649 | 1 | -1.5966 | 1 | -1.9675 | 27.2108
38 | 154.4626 | 0 | -154.4626 | 0 | 0 | 0 | 0.22295 | 0.32429 | 1 | -1.5966 | 1 | -1.9675 | 26.9568
39 | 148.8432 | 0 | -148.8432 | 0 | 0 | 0 | 0.21484 | 0.31249 | 1 | -1.5966 | 1 | -1.9675 | 27.2108
40 | -1.1833 | 0 | 1.1833 | 0 | 0 | 0 | 0.001708 | 0.0024843 | 1 | -11.4608 | 1 | -11.4597 | 0.11132
41 | 414.5995 | 0 | -414.5995 | 0 | 0 | 0 | 0.59842 | 0.87043 | 1 | -14.3687 | 1 | -14.7266 | 39.7126
42 | -3173 | 0 | 3173 | 0 | 0 | 0 | 4.5798 | 6.6616 | 1 | -8.7474 | 1 | -0.51941 | 588.6827
43 | 159.5 | 0 | -159.5 | 0 | 0 | 0 | 0.23022 | 0.33486 | 1 | -8.7474 | 1 | -9.1763 | 31.4596
44 | 338.414 | 0 | -338.414 | 0 | 0 | 0 | 0.48846 | 0.71049 | 1 | -24.9111 | 1 | -25.1815 | 29.8162
45 | -298.4238 | 0 | 298.4238 | 0 | 0 | 0 | 0.43074 | 0.62653 | 1 | -24.9111 | 1 | -24.0974 | 59.6848
46 | 33.7741 | 0 | -33.7741 | 0 | 0 | 0 | 0.048749 | 0.070907 | 1 | -25.0894 | 1 | -25.1815 | 6.7548
47 | 72.4901 | 0 | -72.4901 | 0 | 0 | 0 | 0.10463 | 0.15219 | 1 | -25.0894 | 1 | -25.1616 | 8.6195
48 | 116.6254 | 0 | -116.6254 | 0 | 0 | 0 | 0.16833 | 0.24485 | 1 | -20.4125 | 1 | -20.5093 | 10.6216
49 | 106.4272 | 0 | -106.4272 | 0 | 0 | 0 | 0.15361 | 0.22344 | 1 | -20.4125 | 1 | -20.5093 | 10.6427
50 | -300.4319 | 0 | 300.4319 | 0 | 0 | 0 | 0.43364 | 0.63074 | 1 | -9.4474 | 1 | -9.2091 | 26.034
51 | -288.1955 | 0 | 288.1955 | 0 | 0 | 0 | 0.41597 | 0.60505 | 1 | -9.4474 | 1 | -9.2091 | 26.1996
52 | -329.202 | 0 | 329.202 | 0 | 0 | 0 | 0.47516 | 0.69114 | 1 | -9.4474 | 1 | -9.1854 | 27.7808
53 | -345.318 | 0 | 345.318 | 0 | 0 | 0 | 0.49842 | 0.72498 | 1 | -9.4474 | 1 | -9.1897 | 28.5387
54 | 382.7769 | 0 | -382.7769 | 0 | 0 | 0 | 0.55249 | 0.80362 | 1 | -21.6678 | 1 | -22.2346 | 37.2351
55 | 402.7498 | 0 | -402.7498 | 0 | 0 | 0 | 0.58132 | 0.84556 | 1 | -21.6678 | 1 | -22.2641 | 39.178
56 | -181.1426 | 0 | 181.1426 | 0 | 0 | 0 | 0.26146 | 0.3803 | 1 | -21.7385 | 1 | -21.549 | 20.4912
57 | 468.5825 | 0 | -468.5825 | 0 | 0 | 0 | 0.67634 | 0.98377 | 1 | -20.3335 | 1 | -20.9109 | 62.4777
58 | 180.1595 | 0 | -180.1595 | 0 | 0 | 0 | 0.26004 | 0.37824 | 1 | -20.3335 | 1 | -20.5306 | 20.334
59 | -93.1802 | 0 | 93.1802 | 0 | 0 | 0 | 0.13449 | 0.19563 | 1 | -16.3329 | 1 | -16.2532 | 8.4709
60 | 82.4735 | 0 | -82.4735 | 0 | 0 | 0 | 0.11904 | 0.17315 | 1 | -16.3329 | 1 | -16.4034 | 7.4976
61 | 698.519 | 0 | -698.519 | 0 | 0 | 0 | 1.0082 | 1.4665 | 1 | -15.6966 | 1 | -16.2532 | 61.3813
62 | 51.235 | 0 | -51.235 | 0 | 0 | 0 | 0.073951 | 0.10757 | 1 | -16.2752 | 1 | -16.3197 | 4.6577
63 | 120.7814 | 0 | -120.7814 | 0 | 0 | 0 | 0.17433 | 0.25358 | 1 | -11.4644 | 1 | -11.5602 | 10.6322
64 | 119.0869 | 0 | -119.0869 | 0 | 0 | 0 | 0.17189 | 0.25002 | 1 | -11.4644 | 1 | -11.5602 | 10.5108
65 | 317.8218 | 0 | -317.8218 | 0 | 0 | 0 | 0.45874 | 0.66725 | 1 | -28.4166 | 1 | -28.6794 | 28.5042
66 | 80.7049 | 0 | -80.7049 | 0 | 0 | 0 | 0.11649 | 0.16944 | 1 | -28.3655 | 1 | -28.4298 | 7.0918
67 | 86.3479 | 0 | -86.3479 | 0 | 0 | 0 | 0.12463 | 0.18128 | 1 | -28.3518 | 1 | -28.4298 | 8.123
68 | 298.4611 | 0 | -298.4611 | 0 | 0 | 0 | 0.43079 | 0.62661 | 1 | -1.3385 | 1 | -1.5829 | 26.4359
69 | 225.295 | 0 | -225.295 | 0 | 0 | 0 | 0.32519 | 0.473 | 1 | -1.3385 | 1 | -1.5829 | 26.6621
70 | 324.8506 | 0 | -324.8506 | 0 | 0 | 0 | 0.46888 | 0.68201 | 1 | -1.3385 | 1 | -1.598 | 28.5207
71 | 237.7052 | 0 | -237.7052 | 0 | 0 | 0 | 0.3431 | 0.49905 | 1 | -1.3385 | 1 | -1.598 | 27.1353
72 | 387.2983 | 0 | -387.2983 | 0 | 0 | 0 | 0.55902 | 0.81312 | 1 | -26.1966 | 1 | -26.5139 | 34.4265
73 | 464.8318 | 0 | -464.8318 | 0 | 0 | 0 | 0.67093 | 0.97589 | 1 | -19.2929 | 1 | -19.6769 | 42.2574
74 | 464 | 0 | -464 | 0 | 0 | 0 | 0.66973 | 0.97415 | 1 | -22.986 | 1 | -23.8358 | 57.7114
75 | 521.8593 | 0 | -521.8593 | 0 | 0 | 0 | 0.75324 | 1.0956 | 1 | -19.0754 | 1 | -19.5061 | 46.7197
76 | -144.1738 | 0 | 144.1738 | 0 | 0 | 0 | 0.2081 | 0.30269 | 1 | -10.2801 | 1 | -10.1641 | 12.3015
77 | -151.2707 | 0 | 151.2707 | 0 | 0 | 0 | 0.21834 | 0.31759 | 1 | -10.2801 | 1 | -10.1641 | 12.9846
78 | 422.377 | 0 | -422.377 | 0 | 0 | 0 | 0.60965 | 0.88676 | 1 | -19.5573 | 1 | -19.8726 | 34.9072
79 | 0 | 0 | 0 | 0 | 0 | 0 | 0 | 0 | 1 | -18.9838 | 1 | -18.9838 | 0
80 | -190.9562 | 0 | 190.9562 | 0 | 0 | 0 | 0.27562 | 0.4009 | 1 | -15.27 | 1 | -15.0692 | 21.7243
81 | -190.861 | 0 | 190.861 | 0 | 0 | 0 | 0.27548 | 0.4007 | 1 | -15.27 | 1 | -15.0692 | 21.7134
82 | 88.9377 | 0 | -88.9377 | 0 | 0 | 0 | 0.12837 | 0.18672 | 1 | -15.7374 | 1 | -15.8137 | 8.0852
83 | 118.5649 | 0 | -118.5649 | 0 | 0 | 0 | 0.17113 | 0.24892 | 1 | -20.1702 | 1 | -20.2995 | 10.2832
84 | 157.6742 | 0 | -157.6742 | 0 | 0 | 0 | 0.22758 | 0.33103 | 1 | -20.1691 | 1 | -20.2995 | 14.308
85 | 27.2604 | 0 | -27.2604 | 0 | 0 | 0 | 0.039347 | 0.057232 | 1 | -19.0655 | 1 | -19.0926 | 2.822
86 | 25.1596 | 0 | -25.1596 | 0 | 0 | 0 | 0.036315 | 0.052821 | 1 | -19.0655 | 1 | -19.0926 | 2.8333
87 | 194.4659 | 0 | -194.4659 | 0 | 0 | 0 | 0.28069 | 0.40827 | 1 | -21.1233 | 1 | -21.2785 | 17.1185
88 | 201.3562 | 0 | -201.3562 | 0 | 0 | 0 | 0.29063 | 0.42274 | 1 | -21.1233 | 1 | -21.284 | 17.725
89 | 179.1817 | 0 | -179.1817 | 0 | 0 | 0 | 0.25863 | 0.37618 | 1 | -21.1356 | 1 | -21.2785 | 15.7592
90 | 186.0781 | 0 | -186.0781 | 0 | 0 | 0 | 0.26858 | 0.39066 | 1 | -21.1356 | 1 | -21.284 | 16.3657
91 | -49.4123 | 0 | 49.4123 | 0 | 0 | 0 | 0.071321 | 0.10374 | 1 | -19.5951 | 1 | -19.5435 | 5.577
92 | 364.5 | 0 | -364.5 | 0 | 0 | 0 | 0.52611 | 0.76525 | 1 | -26.6181 | 1 | -27.4702 | 53.1341
93 | 523.5151 | 0 | -523.5151 | 0 | 0 | 0 | 0.75563 | 1.0991 | 1 | -23.3362 | 1 | -24.175 | 55.1069
94 | 103.8993 | 0 | -103.8993 | 0 | 0 | 0 | 0.14997 | 0.21813 | 1 | -23.1245 | 1 | -23.2278 | 10.9483
95 | 103.6007 | 0 | -103.6007 | 0 | 0 | 0 | 0.14953 | 0.21751 | 1 | -23.1248 | 1 | -23.2278 | 10.9168
96 | 147.0681 | 0 | -147.0681 | 0 | 0 | 0 | 0.21227 | 0.30876 | 1 | -25.0219 | 1 | -25.2031 | 19.6091
97 | 63.6312 | 0 | -63.6312 | 0 | 0 | 0 | 0.091844 | 0.13359 | 1 | -25.0219 | 1 | -25.0883 | 7.1819
98 | 103.1707 | 0 | -103.1707 | 0 | 0 | 0 | 0.14891 | 0.2166 | 1 | -25.0912 | 1 | -25.2031 | 12.2095
99 | 120.2762 | 0 | -120.2762 | 0 | 0 | 0 | 0.1736 | 0.25251 | 1 | -25.0912 | 1 | -25.2217 | 14.2339

## res_line
| p_from_mw | q_from_mvar | p_to_mw | q_to_mvar | pl_mw | ql_mvar | i_from_ka | i_to_ka | i_ka | vm_from_pu | va_from_degree | vm_to_pu | va_to_degree | loading_percent
0 | 78.8402 | 0 | -78.8402 | 0 | 0 | 0 | 0.1138 | 0.1138 | 0.1138 | 1 | -12.4525 | 1 | -12.8966 | 3.794
1 | -299.5706 | 0 | 299.5706 | 0 | 0 | 0 | 0.43239 | 0.43239 | 0.43239 | 1 | -12.4525 | 1 | -11.5897 | 12.8737
2 | 152.9654 | 0 | -152.9654 | 0 | 0 | 0 | 0.22079 | 0.22079 | 0.22079 | 1 | -12.0303 | 1 | -12.8966 | 11.9132
3 | -152.9654 | 0 | 152.9654 | 0 | 0 | 0 | 0.22079 | 0.22079 | 0.22079 | 1 | -12.0303 | 1 | -11.5897 | 11.9132
4 | -1.948 | 0 | 1.948 | 0 | 0 | 0 | 0.0040897 | 0.0040897 | 0.0040897 | 1 | -20.771 | 1 | -20.765 | 0.22161
5 | 27.6813 | 0 | -27.6813 | 0 | 0 | 0 | 0.058116 | 0.058116 | 0.058116 | 1 | -20.771 | 1 | -21.0014 | 3.1492
6 | -77.1779 | 0 | 77.1779 | 0 | 0 | 0 | 0.16203 | 0.16203 | 0.16203 | 1 | -20.771 | 1 | -19.8251 | 12.2699
7 | -21.4084 | 0 | 21.4084 | 0 | 0 | 0 | 0.044946 | 0.044946 | 0.044946 | 1 | -20.771 | 1 | -20.6309 | 2.4273
8 | -66.147 | 0 | 66.147 | 0 | 0 | 0 | 0.13887 | 0.13887 | 0.13887 | 1 | -20.771 | 1 | -20.3316 | 8.5683
9 | -23.7633 | 0 | 23.7633 | 0 | 0 | 0 | 0.04989 | 0.04989 | 0.04989 | 1 | -16.3107 | 1 | -16.2068 | 4.0209
10 | 23.7633 | 0 | -23.7633 | 0 | 0 | 0 | 0.04989 | 0.04989 | 0.04989 | 1 | -16.3107 | 1 | -16.3637 | 2.6943
11 | 374.0236 | 0 | -374.0236 | 0 | 0 | 0 | 0.53986 | 0.53986 | 0.53986 | 1 | -6.7616 | 1 | -10.9119 | 29.1296
12 | 375.9264 | 0 | -375.9264 | 0 | 0 | 0 | 0.5426 | 0.5426 | 0.5426 | 1 | -6.7616 | 1 | -9.9429 | 29.2778
13 | 21.4604 | 0 | -21.4604 | 0 | 0 | 0 | 0.030975 | 0.030975 | 0.030975 | 1 | -10.6735 | 1 | -10.9119 | 1.6714
14 | -21.4604 | 0 | 21.4604 | 0 | 0 | 0 | 0.030975 | 0.030975 | 0.030975 | 1 | -10.6735 | 1 | -10.4919 | 1.6714
15 | -99.9901 | 0 | 99.9901 | 0 | 0 | 0 | 0.14432 | 0.14432 | 0.14432 | 1 | -24.8188 | 1 | -24.4163 | 5.2323
16 | 39.9901 | 0 | -39.9901 | 0 | 0 | 0 | 0.057721 | 0.057721 | 0.057721 | 1 | -24.8188 | 1 | -24.9111 | 2.0926
17 | -106.2642 | 0 | 106.2642 | 0 | 0 | 0 | 0.15338 | 0.15338 | 0.15338 | 1 | -24.844 | 1 | -24.4163 | 5.4974
18 | 106.2642 | 0 | -106.2642 | 0 | 0 | 0 | 0.15338 | 0.15338 | 0.15338 | 1 | -24.844 | 1 | -25.0894 | 5.4974
19 | 608.1746 | 0 | -608.1746 | 0 | 0 | 0 | 0.87782 | 0.87782 | 0.87782 | 1 | -15.4847 | 1 | -17.7876 | 23.6828
20 | -653.2246 | 0 | 653.2246 | 0 | 0 | 0 | 0.94285 | 0.94285 | 0.94285 | 1 | -15.4847 | 1 | -12.8966 | 25.4371
21 | 147.907 | 0 | -147.907 | 0 | 0 | 0 | 0.31052 | 0.31052 | 0.31052 | 1 | -20.5072 | 1 | -20.9492 | 13.2652
22 | -147.907 | 0 | 147.907 | 0 | 0 | 0 | 0.31052 | 0.31052 | 0.31052 | 1 | -20.5072 | 1 | -19.8726 | 9.5547
23 | -28.5918 | 0 | 28.5918 | 0 | 0 | 0 | 0.060027 | 0.060027 | 0.060027 | 1 | -21.9005 | 1 | -21.8276 | 2.6449
24 | 102.2383 | 0 | -102.2383 | 0 | 0 | 0 | 0.21464 | 0.21464 | 0.21464 | 1 | -21.7156 | 1 | -21.9758 | 9.0717
25 | -474.6906 | 0 | 474.6906 | 0 | 0 | 0 | 0.68516 | 0.68516 | 0.68516 | 1 | -21.515 | 1 | -20.7999 | 15.5738
26 | -434.9862 | 0 | 434.9862 | 0 | 0 | 0 | 0.62785 | 0.62785 | 0.62785 | 1 | -21.515 | 1 | -20.8597 | 14.2712
27 | 583.8215 | 0 | -583.8215 | 0 | 0 | 0 | 0.84267 | 0.84267 | 0.84267 | 1 | -21.515 | 1 | -22.1555 | 30.5826
28 | 585.3498 | 0 | -585.3498 | 0 | 0 | 0 | 0.84488 | 0.84488 | 0.84488 | 1 | -21.515 | 1 | -22.1555 | 30.6306
29 | -273.6912 | 0 | 273.6912 | 0 | 0 | 0 | 0.39504 | 0.39504 | 0.39504 | 1 | -21.515 | 1 | -21.0197 | 14.3219
30 | -284.4498 | 0 | 284.4498 | 0 | 0 | 0 | 0.41057 | 0.41057 | 0.41057 | 1 | -21.515 | 1 | -21.0003 | 14.8849
31 | 65.3744 | 0 | -65.3744 | 0 | 0 | 0 | 0.13725 | 0.13725 | 0.13725 | 1 | -24.985 | 1 | -25.2609 | 7.4121
32 | -361.1167 | 0 | 361.1167 | 0 | 0 | 0 | 0.75815 | 0.75815 | 0.75815 | 1 | -24.985 | 1 | -24.175 | 43.6659
33 | 35.6675 | 0 | -35.6675 | 0 | 0 | 0 | 0.074882 | 0.074882 | 0.074882 | 1 | -25.1111 | 1 | -25.2609 | 4.6808
34 | -133.9251 | 0 | 133.9251 | 0 | 0 | 0 | 0.28117 | 0.28117 | 0.28117 | 1 | -24.469 | 1 | -24.1758 | 14.4005
35 | 0 | 0 | 0 | 0 | 0 | 0 | 0 | 0 | 0 | 1 | -24.727 | 1 | -24.727 | 0
36 | 0 | 0 | 0 | 0 | 0 | 0 | 0 | 0 | 0 | 1 | -25.0535 | 1 | -25.0535 | 0
37 | -13.7528 | 0 | 13.7528 | 0 | 0 | 0 | 0.028873 | 0.028873 | 0.028873 | 1 | -28.7465 | 1 | -28.6842 | 1.5593
38 | -13.7528 | 0 | 13.7528 | 0 | 0 | 0 | 0.028873 | 0.028873 | 0.028873 | 1 | -28.7465 | 1 | -28.6842 | 1.5593
39 | -155.9028 | 0 | 155.9028 | 0 | 0 | 0 | 0.32731 | 0.32731 | 0.32731 | 1 | -28.7465 | 1 | -27.3981 | 17.6761
40 | 55.9084 | 0 | -55.9084 | 0 | 0 | 0 | 0.11738 | 0.11738 | 0.11738 | 1 | -28.7465 | 1 | -29.5219 | 6.8264
41 | -328.6964 | 0 | 328.6964 | 0 | 0 | 0 | 0.47443 | 0.47443 | 0.47443 | 1 | -14.522 | 1 | -13.8535 | 10.8409
42 | -25.0321 | 0 | 25.0321 | 0 | 0 | 0 | 0.036131 | 0.036131 | 0.036131 | 1 | -14.522 | 1 | -14.429 | 0.81724
43 | -132.6882 | 0 | 132.6882 | 0 | 0 | 0 | 0.19152 | 0.19152 | 0.19152 | 1 | -14.522 | 1 | -13.6661 | 4.199
44 | 334.4168 | 0 | -334.4168 | 0 | 0 | 0 | 0.48269 | 0.48269 | 0.48269 | 1 | -14.522 | 1 | -16.6793 | 10.5828
45 | -37.6474 | 0 | 37.6474 | 0 | 0 | 0 | 0.079039 | 0.079039 | 0.079039 | 1 | -18.5559 | 1 | -18.4084 | 4.2684
46 | -37.6474 | 0 | 37.6474 | 0 | 0 | 0 | 0.079039 | 0.079039 | 0.079039 | 1 | -18.5559 | 1 | -18.4084 | 4.2684
47 | -20.3053 | 0 | 20.3053 | 0 | 0 | 0 | 0.04263 | 0.04263 | 0.04263 | 1 | -18.5559 | 1 | -18.5213 | 2.4853
48 | -305.8191 | 0 | 305.8191 | 0 | 0 | 0 | 0.64205 | 0.64205 | 0.64205 | 1 | -29.086 | 1 | -27.3981 | 34.6734
49 | 17.8319 | 0 | -17.8319 | 0 | 0 | 0 | 0.037437 | 0.037437 | 0.037437 | 1 | -29.086 | 1 | -29.2008 | 2.0218
50 | 19.9879 | 0 | -19.9879 | 0 | 0 | 0 | 0.041964 | 0.041964 | 0.041964 | 1 | -29.086 | 1 | -29.2008 | 2.2662
51 | -90.0007 | 0 | 90.0007 | 0 | 0 | 0 | 0.18895 | 0.18895 | 0.18895 | 1 | -29.086 | 1 | -28.4298 | 8.7295
52 | -14.5594 | 0 | 14.5594 | 0 | 0 | 0 | 0.030567 | 0.030567 | 0.030567 | 1 | -10.2801 | 1 | -10.1641 | 2.3147
53 | -14.5972 | 0 | 14.5972 | 0 | 0 | 0 | 0.030646 | 0.030646 | 0.030646 | 1 | -10.2801 | 1 | -10.1641 | 2.3207
54 | 193.6839 | 0 | -193.6839 | 0 | 0 | 0 | 0.40663 | 0.40663 | 0.40663 | 1 | -10.2801 | 1 | -11.0729 | 14.785
55 | 145.8586 | 0 | -145.8586 | 0 | 0 | 0 | 0.30622 | 0.30622 | 0.30622 | 1 | -10.2801 | 1 | -10.8788 | 11.1342
56 | 57.091 | 0 | -57.091 | 0 | 0 | 0 | 0.082404 | 0.082404 | 0.082404 | 1 | -10.0726 | 1 | -10.2408 | 2.729
57 | 56.6089 | 0 | -56.6089 | 0 | 0 | 0 | 0.081708 | 0.081708 | 0.081708 | 1 | -10.0726 | 1 | -10.2411 | 2.706
58 | 207.2601 | 0 | -207.2601 | 0 | 0 | 0 | 0.29915 | 0.29915 | 0.29915 | 1 | -18.2792 | 1 | -18.2903 | 19.6269
59 | 207.6759 | 0 | -207.6759 | 0 | 0 | 0 | 0.29975 | 0.29975 | 0.29975 | 1 | -18.2792 | 1 | -18.2895 | 7.706
60 | -161.6449 | 0 | 161.6449 | 0 | 0 | 0 | 0.23331 | 0.23331 | 0.23331 | 1 | -24.9137 | 1 | -23.8703 | 5.5075
61 | -161.6449 | 0 | 161.6449 | 0 | 0 | 0 | 0.23331 | 0.23331 | 0.23331 | 1 | -24.9137 | 1 | -23.8703 | 5.8335
62 | -19.5301 | 0 | 19.5301 | 0 | 0 | 0 | 0.028189 | 0.028189 | 0.028189 | 1 | -24.9137 | 1 | -24.8137 | 0.66542
63 | -19.5301 | 0 | 19.5301 | 0 | 0 | 0 | 0.028189 | 0.028189 | 0.028189 | 1 | -24.9137 | 1 | -24.8137 | 0.66542
64 | -281.8463 | 0 | 281.8463 | 0 | 0 | 0 | 0.40681 | 0.40681 | 0.40681 | 1 | -23.6453 | 1 | -23.4378 | 8.9192
65 | 155.8463 | 0 | -155.8463 | 0 | 0 | 0 | 0.22494 | 0.22494 | 0.22494 | 1 | -23.6453 | 1 | -23.8703 | 4.9318
66 | -649.0513 | 0 | 649.0513 | 0 | 0 | 0 | 0.93682 | 0.93682 | 0.93682 | 1 | -17.9877 | 1 | -14.8952 | 25.2746
67 | 512.0013 | 0 | -512.0013 | 0 | 0 | 0 | 0.73901 | 0.73901 | 0.73901 | 1 | -17.9877 | 1 | -18.6175 | 19.93
68 | 43.5833 | 0 | -43.5833 | 0 | 0 | 0 | 0.062907 | 0.062907 | 0.062907 | 1 | -19.8144 | 1 | -20.0991 | 1.6972
69 | -43.5833 | 0 | 43.5833 | 0 | 0 | 0 | 0.062907 | 0.062907 | 0.062907 | 1 | -19.8144 | 1 | -19.671 | 1.6972
70 | -15.3223 | 0 | 15.3223 | 0 | 0 | 0 | 0.032168 | 0.032168 | 0.032168 | 1 | -19.7613 | 1 | -19.6986 | 2.0108
71 | 96.3252 | 0 | -96.3252 | 0 | 0 | 0 | 0.20223 | 0.20223 | 0.20223 | 1 | -19.7613 | 1 | -20.2332 | 12.6411
72 | -325.2596 | 0 | 325.2596 | 0 | 0 | 0 | 0.68287 | 0.68287 | 0.68287 | 1 | -19.7613 | 1 | -16.2532 | 29.1713
73 | 14.2566 | 0 | -14.2566 | 0 | 0 | 0 | 0.020578 | 0.020578 | 0.020578 | 1 | -19.7731 | 1 | -19.8656 | 0.60666
74 | 248.6426 | 0 | -248.6426 | 0 | 0 | 0 | 0.52201 | 0.52201 | 0.52201 | 1 | -20.3912 | 1 | -21.549 | 28.1908
75 | -178.6624 | 0 | 178.6624 | 0 | 0 | 0 | 0.37509 | 0.37509 | 0.37509 | 1 | -20.3912 | 1 | -19.9199 | 20.6546
76 | -243.5302 | 0 | 243.5302 | 0 | 0 | 0 | 0.51128 | 0.51128 | 0.51128 | 1 | -20.3912 | 1 | -19.5061 | 23.6208
77 | -292.125 | 0 | 292.125 | 0 | 0 | 0 | 0.42165 | 0.42165 | 0.42165 | 1 | -14.8952 | 1 | -13.6621 | 11.3712
78 | -329.7693 | 0 | 329.7693 | 0 | 0 | 0 | 0.47598 | 0.47598 | 0.47598 | 1 | -14.8952 | 1 | -12.5485 | 21.9846
79 | -329.7693 | 0 | 329.7693 | 0 | 0 | 0 | 0.47598 | 0.47598 | 0.47598 | 1 | -14.8952 | 1 | -12.5485 | 21.9846
80 | 760.1073 | 0 | -760.1073 | 0 | 0 | 0 | 1.0971 | 1.0971 | 1.0971 | 1 | -14.8952 | 1 | -20.0991 | 25.898
81 | -292.125 | 0 | 292.125 | 0 | 0 | 0 | 0.42165 | 0.42165 | 0.42165 | 1 | -14.8952 | 1 | -13.6385 | 11.3756
82 | -292.125 | 0 | 292.125 | 0 | 0 | 0 | 0.42165 | 0.42165 | 0.42165 | 1 | -14.8952 | 1 | -13.6385 | 11.3756
83 | -292.125 | 0 | 292.125 | 0 | 0 | 0 | 0.42165 | 0.42165 | 0.42165 | 1 | -14.8952 | 1 | -13.6385 | 11.3756
84 | 207.5611 | 0 | -207.5611 | 0 | 0 | 0 | 0.43577 | 0.43577 | 0.43577 | 1 | -21.6153 | 1 | -21.9999 | 20.132
85 | -232.9211 | 0 | 232.9211 | 0 | 0 | 0 | 0.48901 | 0.48901 | 0.48901 | 1 | -21.6153 | 1 | -21.284 | 22.5918
86 | 154.5132 | 0 | -154.5132 | 0 | 0 | 0 | 0.32439 | 0.32439 | 0.32439 | 1 | -21.5087 | 1 | -21.7921 | 14.9867
87 | -154.5132 | 0 | 154.5132 | 0 | 0 | 0 | 0.32439 | 0.32439 | 0.32439 | 1 | -21.5087 | 1 | -21.284 | 14.9867
88 | 155.9242 | 0 | -155.9242 | 0 | 0 | 0 | 0.32736 | 0.32736 | 0.32736 | 1 | -21.5044 | 1 | -21.7923 | 15.1236
89 | -155.9242 | 0 | 155.9242 | 0 | 0 | 0 | 0.32736 | 0.32736 | 0.32736 | 1 | -21.5044 | 1 | -21.2785 | 15.1236
90 | 217.7234 | 0 | -217.7234 | 0 | 0 | 0 | 0.4571 | 0.4571 | 0.4571 | 1 | -21.5939 | 1 | -22.0011 | 21.1177
91 | -217.7234 | 0 | 217.7234 | 0 | 0 | 0 | 0.4571 | 0.4571 | 0.4571 | 1 | -21.5939 | 1 | -21.2785 | 21.1177
92 | 15.9959 | 0 | -15.9959 | 0 | 0 | 0 | 0.033583 | 0.033583 | 0.033583 | 1 | -16.2068 | 1 | -16.2829 | 1.7126
93 | 25.0387 | 0 | -25.0387 | 0 | 0 | 0 | 0.052568 | 0.052568 | 0.052568 | 1 | -16.2068 | 1 | -16.2917 | 4.4953
94 | 42.3349 | 0 | -42.3349 | 0 | 0 | 0 | 0.08888 | 0.08888 | 0.08888 | 1 | -16.2068 | 1 | -16.3544 | 10.1038
95 | 35.7847 | 0 | -35.7847 | 0 | 0 | 0 | 0.075128 | 0.075128 | 0.075128 | 1 | -16.2068 | 1 | -16.2308 | 4.0572
96 | 56.3566 | 0 | -56.3566 | 0 | 0 | 0 | 0.11832 | 0.11832 | 0.11832 | 1 | -16.2068 | 1 | -16.2446 | 6.3896
97 | 32.7123 | 0 | -32.7123 | 0 | 0 | 0 | 0.068678 | 0.068678 | 0.068678 | 1 | -16.1286 | 1 | -16.2829 | 2.9338
98 | 65.7086 | 0 | -65.7086 | 0 | 0 | 0 | 0.13795 | 0.13795 | 0.13795 | 1 | -16.1286 | 1 | -16.2183 | 11.1182
99 | 3.638e-12 | 0 | -3.638e-12 | 0 | 0 | 0 | 7.6378e-15 | 7.6378e-15 | 7.6378e-15 | 1 | -16.1286 | 1 | -16.1286 | 4.1247e-13
100 | 3.638e-12 | 0 | -3.638e-12 | 0 | 0 | 0 | 7.6378e-15 | 7.6378e-15 | 7.6378e-15 | 1 | -16.1286 | 1 | -16.1286 | 4.1864e-13
101 | -213.4265 | 0 | 213.4265 | 0 | 0 | 0 | 0.30805 | 0.30805 | 0.30805 | 1 | -16.0424 | 1 | -15.27 | 8.9113
102 | -84.2686 | 0 | 84.2686 | 0 | 0 | 0 | 0.12163 | 0.12163 | 0.12163 | 1 | -16.0424 | 1 | -15.7374 | 3.4807
103 | -224.4643 | 0 | 224.4643 | 0 | 0 | 0 | 0.32399 | 0.32399 | 0.32399 | 1 | -23.8756 | 1 | -23.0109 | 8.7408
104 | -224.6314 | 0 | 224.6314 | 0 | 0 | 0 | 0.32423 | 0.32423 | 0.32423 | 1 | -23.8756 | 1 | -23.0109 | 9.8652
105 | 197.3989 | 0 | -197.3989 | 0 | 0 | 0 | 0.28492 | 0.28492 | 0.28492 | 1 | -23.8756 | 1 | -24.2209 | 7.6839
106 | 197.3989 | 0 | -197.3989 | 0 | 0 | 0 | 0.28492 | 0.28492 | 0.28492 | 1 | -23.8756 | 1 | -24.2209 | 7.6839
107 | -378.6741 | 0 | 378.6741 | 0 | 0 | 0 | 0.54657 | 0.54657 | 0.54657 | 1 | -23.8756 | 1 | -20.3335 | 29.4918
108 | -378.6741 | 0 | 378.6741 | 0 | 0 | 0 | 0.54657 | 0.54657 | 0.54657 | 1 | -23.8756 | 1 | -20.3335 | 29.4918
109 | 210.6994 | 0 | -210.6994 | 0 | 0 | 0 | 0.30412 | 0.30412 | 0.30412 | 1 | -23.8756 | 1 | -25.0219 | 10.0717
110 | 223.4468 | 0 | -223.4468 | 0 | 0 | 0 | 0.32252 | 0.32252 | 0.32252 | 1 | -23.8756 | 1 | -25.0912 | 10.681
111 | -159.5 | 0 | 159.5 | 0 | 0 | 0 | 0.33486 | 0.33486 | 0.33486 | 1 | -9.8829 | 1 | -9.1763 | 20.7953
112 | 0 | 0 | 0 | 0 | 0 | 0 | 0 | 0 | 0 | 1 | -0.51941 | 1 | -0.51941 | 0
113 | 512.0013 | 0 | -512.0013 | 0 | 0 | 0 | 0.73901 | 0.73901 | 0.73901 | 1 | -18.6175 | 1 | -19.671 | 19.93
114 | 615.9247 | 0 | -615.9247 | 0 | 0 | 0 | 0.88901 | 0.88901 | 0.88901 | 1 | -17.4968 | 1 | -20.0991 | 21.1658
115 | 618.104 | 0 | -618.104 | 0 | 0 | 0 | 0.89216 | 0.89216 | 0.89216 | 1 | -17.4968 | 1 | -20.0991 | 19.5603
116 | -608.9997 | 0 | 608.9997 | 0 | 0 | 0 | 0.87902 | 0.87902 | 0.87902 | 1 | -17.4968 | 1 | -14.429 | 19.2721
117 | -609.069 | 0 | 609.069 | 0 | 0 | 0 | 0.87912 | 0.87912 | 0.87912 | 1 | -17.4968 | 1 | -14.429 | 19.2743
118 | -121.3644 | 0 | 121.3644 | 0 | 0 | 0 | 0.2548 | 0.2548 | 0.2548 | 1 | -27.8423 | 1 | -26.7286 | 10.8847
119 | 112.9479 | 0 | -112.9479 | 0 | 0 | 0 | 0.23713 | 0.23713 | 0.23713 | 1 | -27.8423 | 1 | -28.4298 | 10.8813
120 | -103.0835 | 0 | 103.0835 | 0 | 0 | 0 | 0.21642 | 0.21642 | 0.21642 | 1 | -27.8423 | 1 | -27.6412 | 13.528
121 | 74.0838 | 0 | -74.0838 | 0 | 0 | 0 | 0.15554 | 0.15554 | 0.15554 | 1 | -27.3518 | 1 | -27.4863 | 10.3904
122 | 74.2244 | 0 | -74.2244 | 0 | 0 | 0 | 0.15583 | 0.15583 | 0.15583 | 1 | -27.3518 | 1 | -27.4863 | 10.4101
123 | 0 | 0 | 0 | 0 | 0 | 0 | 0 | 0 | 0 | 1 | -22.9588 | 1 | -22.9588 | 0
124 | 0 | 0 | 0 | 0 | 0 | 0 | 0 | 0 | 0 | 1 | -22.9588 | 1 | -22.9588 | 0
125 | 0 | 0 | 0 | 0 | 0 | 0 | 0 | 0 | 0 | 1 | -22.9588 | 1 | -22.9588 | 0
126 | -238.9626 | 0 | 238.9626 | 0 | 0 | 0 | 0.34491 | 0.34491 | 0.34491 | 1 | -22.9588 | 1 | -22.5727 | 7.84
127 | -238.9475 | 0 | 238.9475 | 0 | 0 | 0 | 0.34489 | 0.34489 | 0.34489 | 1 | -22.9588 | 1 | -22.218 | 8.1413
128 | -68.25 | 0 | 68.25 | 0 | 0 | 0 | 0.09851 | 0.09851 | 0.09851 | 1 | -22.9588 | 1 | -22.7708 | 3.3489
129 | -68.25 | 0 | 68.25 | 0 | 0 | 0 | 0.09851 | 0.09851 | 0.09851 | 1 | -22.9588 | 1 | -22.7708 | 3.3489
130 | 220.9551 | 0 | -220.9551 | 0 | 0 | 0 | 0.31892 | 0.31892 | 0.31892 | 1 | -22.9588 | 1 | -23.6076 | 7.2492
131 | 220.9551 | 0 | -220.9551 | 0 | 0 | 0 | 0.31892 | 0.31892 | 0.31892 | 1 | -22.9588 | 1 | -23.6076 | 7.2492
132 | 228.8936 | 0 | -228.8936 | 0 | 0 | 0 | 0.33038 | 0.33038 | 0.33038 | 1 | -18.3364 | 1 | -18.5964 | 7.2435
133 | -295.3236 | 0 | 295.3236 | 0 | 0 | 0 | 0.42626 | 0.42626 | 0.42626 | 1 | -18.3364 | 1 | -17.8413 | 10.7469
134 | 228.4683 | 0 | -228.4683 | 0 | 0 | 0 | 0.32977 | 0.32977 | 0.32977 | 1 | -18.3368 | 1 | -18.5964 | 7.23
135 | -297.0331 | 0 | 297.0331 | 0 | 0 | 0 | 0.42873 | 0.42873 | 0.42873 | 1 | -18.3368 | 1 | -17.8413 | 10.8051
136 | 46.3597 | 0 | -46.3597 | 0 | 0 | 0 | 0.09733 | 0.09733 | 0.09733 | 1 | -20.3801 | 1 | -20.765 | 7.3704
137 | -145.8597 | 0 | 145.8597 | 0 | 0 | 0 | 0.30623 | 0.30623 | 0.30623 | 1 | -20.3801 | 1 | -19.5142 | 23.1891
138 | 190.5233 | 0 | -190.5233 | 0 | 0 | 0 | 0.4 | 0.4 | 0.4 | 1 | -19.4003 | 1 | -19.9199 | 22.8172
139 | 221.139 | 0 | -221.139 | 0 | 0 | 0 | 0.46427 | 0.46427 | 0.46427 | 1 | -19.4003 | 1 | -19.9199 | 26.4837
140 | -57.6321 | 0 | 57.6321 | 0 | 0 | 0 | 0.083185 | 0.083185 | 0.083185 | 1 | -20.2765 | 1 | -20.2549 | 1.8908
141 | -75.8745 | 0 | 75.8745 | 0 | 0 | 0 | 0.10952 | 0.10952 | 0.10952 | 1 | -20.2765 | 1 | -20.2549 | 3.6408
142 | 92.2264 | 0 | -92.2264 | 0 | 0 | 0 | 0.13312 | 0.13312 | 0.13312 | 1 | -20.2765 | 1 | -20.4125 | 4.3401
143 | 41.2803 | 0 | -41.2803 | 0 | 0 | 0 | 0.059583 | 0.059583 | 0.059583 | 1 | -20.2765 | 1 | -20.5409 | 1.9808
144 | 0 | 0 | 0 | 0 | 0 | 0 | 0 | 0 | 0 | 1 | -20.2549 | 1 | -20.2549 | 0
145 | 669.9376 | 0 | -669.9376 | 0 | 0 | 0 | 0.96697 | 0.96697 | 0.96697 | 1 | -20.0995 | 1 | -20.2549 | 43.1383
146 | -639.1765 | 0 | 639.1765 | 0 | 0 | 0 | 0.92257 | 0.92257 | 0.92257 | 1 | -24.0307 | 1 | -20.2549 | 25.4855
147 | 516.5089 | 0 | -516.5089 | 0 | 0 | 0 | 0.74552 | 0.74552 | 0.74552 | 1 | -24.0307 | 1 | -26.6322 | 24.9642
148 | 524.5644 | 0 | -524.5644 | 0 | 0 | 0 | 0.75714 | 0.75714 | 0.75714 | 1 | -24.0307 | 1 | -26.6322 | 25.3535
149 | -659.3968 | 0 | 659.3968 | 0 | 0 | 0 | 0.95176 | 0.95176 | 0.95176 | 1 | -24.0307 | 1 | -21.7385 | 21.6338
150 | -643.5596 | 0 | 643.5596 | 0 | 0 | 0 | 0.9289 | 0.9289 | 0.9289 | 1 | -17.8985 | 1 | -12.8966 | 25.0607
151 | 589.2996 | 0 | -589.2996 | 0 | 0 | 0 | 0.85058 | 0.85058 | 0.85058 | 1 | -17.8985 | 1 | -21.0645 | 20.8307
152 | 608.1746 | 0 | -608.1746 | 0 | 0 | 0 | 0.87782 | 0.87782 | 0.87782 | 1 | -17.7876 | 1 | -21.0645 | 21.4979
153 | -236.426 | 0 | 236.426 | 0 | 0 | 0 | 0.34125 | 0.34125 | 0.34125 | 1 | -23.4378 | 1 | -23.406 | 25.4769
154 | -239.4833 | 0 | 239.4833 | 0 | 0 | 0 | 0.34566 | 0.34566 | 0.34566 | 1 | -23.4378 | 1 | -23.406 | 25.8064
155 | 194.063 | 0 | -194.063 | 0 | 0 | 0 | 0.28011 | 0.28011 | 0.28011 | 1 | -23.4378 | 1 | -23.8703 | 17.4989
156 | -16.1888 | 0 | 16.1888 | 0 | 0 | 0 | 0.033988 | 0.033988 | 0.033988 | 1 | -25.2609 | 1 | -25.2031 | 1.3346
157 | -48.2694 | 0 | 48.2694 | 0 | 0 | 0 | 0.10134 | 0.10134 | 0.10134 | 1 | -25.2609 | 1 | -25.0883 | 3.9793
158 | -150.4036 | 0 | 150.4036 | 0 | 0 | 0 | 0.31577 | 0.31577 | 0.31577 | 1 | -16.2829 | 1 | -14.7266 | 11.2325
159 | -150.8882 | 0 | 150.8882 | 0 | 0 | 0 | 0.31678 | 0.31678 | 0.31678 | 1 | -16.2829 | 1 | -14.7266 | 10.926
160 | -427.3358 | 0 | 427.3358 | 0 | 0 | 0 | 0.61681 | 0.61681 | 0.61681 | 1 | -20.7999 | 1 | -20.1709 | 15.1162
161 | -47.3548 | 0 | 47.3548 | 0 | 0 | 0 | 0.068351 | 0.068351 | 0.068351 | 1 | -20.7999 | 1 | -20.7867 | 1.5536
162 | -467.9676 | 0 | 467.9676 | 0 | 0 | 0 | 0.67545 | 0.67545 | 0.67545 | 1 | -20.8597 | 1 | -20.1709 | 16.0044
163 | 32.9814 | 0 | -32.9814 | 0 | 0 | 0 | 0.047605 | 0.047605 | 0.047605 | 1 | -20.8597 | 1 | -20.8695 | 1.0821
164 | 202.9084 | 0 | -202.9084 | 0 | 0 | 0 | 0.426 | 0.426 | 0.426 | 1 | -20.2877 | 1 | -20.6309 | 23.0055
165 | 66.147 | 0 | -66.147 | 0 | 0 | 0 | 0.13887 | 0.13887 | 0.13887 | 1 | -20.2197 | 1 | -20.3316 | 7.4997
166 | 18.3959 | 0 | -18.3959 | 0 | 0 | 0 | 0.026552 | 0.026552 | 0.026552 | 1 | -20.1382 | 1 | -20.1845 | 0.71635
167 | 468.8241 | 0 | -468.8241 | 0 | 0 | 0 | 0.67669 | 0.67669 | 0.67669 | 1 | -20.1382 | 1 | -21.3951 | 18.2564
168 | -238.1496 | 0 | 238.1496 | 0 | 0 | 0 | 0.34374 | 0.34374 | 0.34374 | 1 | -20.1382 | 1 | -19.5447 | 9.2737
169 | -94.6316 | 0 | 94.6316 | 0 | 0 | 0 | 0.13659 | 0.13659 | 0.13659 | 1 | -20.1382 | 1 | -19.5573 | 3.685
170 | -187.881 | 0 | 187.881 | 0 | 0 | 0 | 0.27118 | 0.27118 | 0.27118 | 1 | -20.1382 | 1 | -18.9838 | 6.2627
171 | -154.0132 | 0 | 154.0132 | 0 | 0 | 0 | 0.2223 | 0.2223 | 0.2223 | 1 | -20.1382 | 1 | -19.5954 | 5.9974
172 | 0 | 0 | 0 | 0 | 0 | 0 | 0 | 0 | 0 | 1 | -22.9958 | 1 | -22.9958 | 0
173 | 0 | 0 | 0 | 0 | 0 | 0 | 0 | 0 | 0 | 1 | -22.9958 | 1 | -22.9958 | 0
174 | -210.9617 | 0 | 210.9617 | 0 | 0 | 0 | 0.3045 | 0.3045 | 0.3045 | 1 | -22.9958 | 1 | -22.9235 | 18.5706
175 | -28.7705 | 0 | 28.7705 | 0 | 0 | 0 | 0.041527 | 0.041527 | 0.041527 | 1 | -22.9958 | 1 | -22.986 | 2.5326
176 | -30.7368 | 0 | 30.7368 | 0 | 0 | 0 | 0.044365 | 0.044365 | 0.044365 | 1 | -22.9958 | 1 | -22.986 | 2.7057
177 | -211.031 | 0 | 211.031 | 0 | 0 | 0 | 0.3046 | 0.3046 | 0.3046 | 1 | -22.9958 | 1 | -22.9027 | 18.5767
178 | -238.9626 | 0 | 238.9626 | 0 | 0 | 0 | 0.34491 | 0.34491 | 0.34491 | 1 | -22.5727 | 1 | -22.2181 | 7.84
179 | 250.0764 | 0 | -250.0764 | 0 | 0 | 0 | 0.36095 | 0.36095 | 0.36095 | 1 | -18.5964 | 1 | -20.2549 | 8.2046
180 | 250.3576 | 0 | -250.3576 | 0 | 0 | 0 | 0.36136 | 0.36136 | 0.36136 | 1 | -18.5964 | 1 | -20.2549 | 8.2138
181 | -267.412 | 0 | 267.412 | 0 | 0 | 0 | 0.38598 | 0.38598 | 0.38598 | 1 | -18.5964 | 1 | -18.5198 | 18.5961
182 | -275.6825 | 0 | 275.6825 | 0 | 0 | 0 | 0.39791 | 0.39791 | 0.39791 | 1 | -18.5964 | 1 | -18.5198 | 19.1712
183 | -101.1738 | 0 | 101.1738 | 0 | 0 | 0 | 0.14603 | 0.14603 | 0.14603 | 1 | -18.5964 | 1 | -18.2903 | 3.9506
184 | -101.4418 | 0 | 101.4418 | 0 | 0 | 0 | 0.14642 | 0.14642 | 0.14642 | 1 | -18.5964 | 1 | -18.2895 | 3.961
185 | 254.569 | 0 | -254.569 | 0 | 0 | 0 | 0.36744 | 0.36744 | 0.36744 | 1 | -18.5964 | 1 | -19.0051 | 11.0586
186 | 254.569 | 0 | -254.569 | 0 | 0 | 0 | 0.36744 | 0.36744 | 0.36744 | 1 | -18.5964 | 1 | -19.0051 | 11.9797
187 | 76.6249 | 0 | -76.6249 | 0 | 0 | 0 | 0.1106 | 0.1106 | 0.1106 | 1 | -19.5525 | 1 | -19.671 | 2.6643
188 | 448.3751 | 0 | -448.3751 | 0 | 0 | 0 | 0.64717 | 0.64717 | 0.64717 | 1 | -19.5525 | 1 | -20.1691 | 19.2684
189 | 0 | 0 | 0 | 0 | 0 | 0 | 0 | 0 | 0 | 1 | -19.5707 | 1 | -19.5707 | 0
190 | 0 | 0 | 0 | 0 | 0 | 0 | 0 | 0 | 0 | 1 | -19.5707 | 1 | -19.5707 | 0
191 | 206.2033 | 0 | -206.2033 | 0 | 0 | 0 | 0.29763 | 0.29763 | 0.29763 | 1 | -19.5707 | 1 | -21.9161 | 10.7903
192 | 126.78 | 0 | -126.78 | 0 | 0 | 0 | 0.18299 | 0.18299 | 0.18299 | 1 | -19.5707 | 1 | -20.5422 | 4.935
193 | -146.0833 | 0 | 146.0833 | 0 | 0 | 0 | 0.21085 | 0.21085 | 0.21085 | 1 | -19.5707 | 1 | -19.1067 | 6.8745
194 | -3.1832e-12 | 0 | 3.1832e-12 | 0 | 0 | 0 | 4.5946e-15 | 4.5946e-15 | 4.5946e-15 | 1 | -17.1639 | 1 | -17.1639 | 1.2391e-13
195 | 640.1467 | 0 | -640.1467 | 0 | 0 | 0 | 0.92397 | 0.92397 | 0.92397 | 1 | -17.1639 | 1 | -19.1067 | 30.1245
196 | -640.1467 | 0 | 640.1467 | 0 | 0 | 0 | 0.92397 | 0.92397 | 0.92397 | 1 | -17.1639 | 1 | -16.6793 | 20.2578
197 | -186.4876 | 0 | 186.4876 | 0 | 0 | 0 | 0.39152 | 0.39152 | 0.39152 | 1 | -28.6842 | 1 | -27.4863 | 16.7253
198 | -143.5679 | 0 | 143.5679 | 0 | 0 | 0 | 0.30141 | 0.30141 | 0.30141 | 1 | -28.6842 | 1 | -26.5139 | 14.3568
199 | -285.7823 | 0 | 285.7823 | 0 | 0 | 0 | 0.41249 | 0.41249 | 0.41249 | 1 | -23.2134 | 1 | -23.0283 | 11.1286
200 | -176.622 | 0 | 176.622 | 0 | 0 | 0 | 0.25493 | 0.25493 | 0.25493 | 1 | -23.2134 | 1 | -23.0109 | 6.8778
201 | 332.5094 | 0 | -332.5094 | 0 | 0 | 0 | 0.47994 | 0.47994 | 0.47994 | 1 | -23.2134 | 1 | -24.4163 | 12.9482
202 | -143.9418 | 0 | 143.9418 | 0 | 0 | 0 | 0.20776 | 0.20776 | 0.20776 | 1 | -23.2134 | 1 | -22.4633 | 5.6052
203 | -138.9228 | 0 | 138.9228 | 0 | 0 | 0 | 0.20052 | 0.20052 | 0.20052 | 1 | -23.2134 | 1 | -21.7414 | 12.2723
204 | 62.2494 | 0 | -62.2494 | 0 | 0 | 0 | 0.089849 | 0.089849 | 0.089849 | 1 | -23.2134 | 1 | -23.7971 | 5.4991
205 | 44.4117 | 0 | -44.4117 | 0 | 0 | 0 | 0.09324 | 0.09324 | 0.09324 | 1 | -20.765 | 1 | -21.0014 | 5.0525
206 | 0 | 0 | 0 | 0 | 0 | 0
207 | 0 | 0 | 0 | 0 | 0 | 0
208 | -263.9961 | 0 | 263.9961 | 0 | 0 | 0 | 0.38105 | 0.38105 | 0.38105 | 1 | -14.0369 | 1 | -13.1929 | 9.5271
209 | 139.4366 | 0 | -139.4366 | 0 | 0 | 0 | 0.20126 | 0.20126 | 0.20126 | 1 | -14.0369 | 1 | -14.4831 | 4.8483
210 | -145.7777 | 0 | 145.7777 | 0 | 0 | 0 | 0.21041 | 0.21041 | 0.21041 | 1 | -14.0369 | 1 | -13.6093 | 5.0688
211 | -23.2628 | 0 | 23.2628 | 0 | 0 | 0 | 0.033577 | 0.033577 | 0.033577 | 1 | -14.0369 | 1 | -13.969 | 0.80886
212 | -35.7823 | 0 | 35.7823 | 0 | 0 | 0 | 0.051647 | 0.051647 | 0.051647 | 1 | -23.0283 | 1 | -23.0109 | 1.3934
213 | 397.6885 | 0 | -397.6885 | 0 | 0 | 0 | 0.57401 | 0.57401 | 0.57401 | 1 | -20.2549 | 1 | -21.7385 | 17.2758
214 | 0 | 0 | 0 | 0 | 0 | 0 | 0 | 0 | 0 | 1 | -19.7008 | 1 | -19.7008 | 0
215 | 0 | 0 | 0 | 0 | 0 | 0 | 0 | 0 | 0 | 1 | -18.8722 | 1 | -18.8722 | 0
216 | 0 | 0 | 0 | 0 | 0 | 0 | 0 | 0 | 0 | 1 | -18.8722 | 1 | -18.8722 | 0
217 | 167.7919 | 0 | -167.7919 | 0 | 0 | 0 | 0.24219 | 0.24219 | 0.24219 | 1 | -26.6322 | 1 | -27.2107 | 13.9478
218 | 168.0163 | 0 | -168.0163 | 0 | 0 | 0 | 0.24251 | 0.24251 | 0.24251 | 1 | -26.6322 | 1 | -27.2105 | 6.5427
219 | 159.6899 | 0 | -159.6899 | 0 | 0 | 0 | 0.23049 | 0.23049 | 0.23049 | 1 | -26.6322 | 1 | -27.1681 | 8.3564
220 | 317.8218 | 0 | -317.8218 | 0 | 0 | 0 | 0.45874 | 0.45874 | 0.45874 | 1 | -26.6322 | 1 | -28.4166 | 27.1875
221 | -116.417 | 0 | 116.417 | 0 | 0 | 0 | 0.16803 | 0.16803 | 0.16803 | 1 | -26.6322 | 1 | -26.1966 | 6.0919
222 | 262.233 | 0 | -262.233 | 0 | 0 | 0 | 0.3785 | 0.3785 | 0.3785 | 1 | -26.6322 | 1 | -27.2592 | 13.7223
223 | -7.3269 | 0 | 7.3269 | 0 | 0 | 0 | 0.010575 | 0.010575 | 0.010575 | 1 | -26.6322 | 1 | -26.6181 | 0.38341
224 | 843.8594 | 0 | -843.8594 | 0 | 0 | 0 | 1.218 | 1.218 | 1.218 | 1 | -14.9774 | 1 | -15.9526 | 40.3954
225 | 444.8876 | 0 | -444.8876 | 0 | 0 | 0 | 0.64214 | 0.64214 | 0.64214 | 1 | -14.9774 | 1 | -15.5734 | 14.8296
226 | -453.9509 | 0 | 453.9509 | 0 | 0 | 0 | 0.65522 | 0.65522 | 0.65522 | 1 | -14.9774 | 1 | -13.969 | 17.6772
227 | 239.6331 | 0 | -239.6331 | 0 | 0 | 0 | 0.34588 | 0.34588 | 0.34588 | 1 | -14.7023 | 1 | -14.9746 | 8.6261
228 | 248.1863 | 0 | -248.1863 | 0 | 0 | 0 | 0.35823 | 0.35823 | 0.35823 | 1 | -14.7023 | 1 | -15.27 | 8.6567
229 | -492.0656 | 0 | 492.0656 | 0 | 0 | 0 | 0.71024 | 0.71024 | 0.71024 | 1 | -14.7023 | 1 | -13.6093 | 13.5555
230 | 168.7355 | 0 | -168.7355 | 0 | 0 | 0 | 0.24355 | 0.24355 | 0.24355 | 1 | -24.0817 | 1 | -24.8137 | 5.9645
231 | 168.8247 | 0 | -168.8247 | 0 | 0 | 0 | 0.24368 | 0.24368 | 0.24368 | 1 | -24.0817 | 1 | -24.8137 | 5.9655
232 | -168.8319 | 0 | 168.8319 | 0 | 0 | 0 | 0.24369 | 0.24369 | 0.24369 | 1 | -24.0817 | 1 | -23.6106 | 5.9658
233 | -168.7283 | 0 | 168.7283 | 0 | 0 | 0 | 0.24354 | 0.24354 | 0.24354 | 1 | -24.0817 | 1 | -23.6106 | 5.9621
234 | -24.3581 | 0 | 24.3581 | 0 | 0 | 0 | 0.051139 | 0.051139 | 0.051139 | 1 | -25.5129 | 1 | -25.4583 | 4.7023
235 | -24.3581 | 0 | 24.3581 | 0 | 0 | 0 | 0.051139 | 0.051139 | 0.051139 | 1 | -25.5129 | 1 | -25.4583 | 4.6396
236 | -91.2838 | 0 | 91.2838 | 0 | 0 | 0 | 0.19165 | 0.19165 | 0.19165 | 1 | -25.5129 | 1 | -25.4402 | 12.1712
237 | 80.8 | 0 | -80.8 | 0 | 0 | 0 | 0.11662 | 0.11662 | 0.11662 | 1 | -21.4486 | 1 | -21.7326 | 3.1464
238 | 0 | 0 | 0 | 0 | 0 | 0 | 0 | 0 | 0 | 1 | -17.1639 | 1 | -17.1639 | 0
239 | -126.78 | 0 | 126.78 | 0 | 0 | 0 | 0.18299 | 0.18299 | 0.18299 | 1 | -21.287 | 1 | -20.5422 | 4.935
240 | 126.78 | 0 | -126.78 | 0 | 0 | 0 | 0.18299 | 0.18299 | 0.18299 | 1 | -21.287 | 1 | -21.7326 | 4.9369
241 | -494.6347 | 0 | 494.6347 | 0 | 0 | 0 | 0.71394 | 0.71394 | 0.71394 | 1 | -24.4163 | 1 | -23.6383 | 19.2615
242 | 174.8648 | 0 | -174.8648 | 0 | 0 | 0 | 0.2524 | 0.2524 | 0.2524 | 1 | -24.4163 | 1 | -25.3077 | 9.1504
243 | 174.525 | 0 | -174.525 | 0 | 0 | 0 | 0.25191 | 0.25191 | 0.25191 | 1 | -24.4163 | 1 | -25.3093 | 9.1327
244 | 698.519 | 0 | -698.519 | 0 | 0 | 0 | 1.0082 | 1.0082 | 1.0082 | 1 | -14.9746 | 1 | -15.6966 | 35.4578
245 | 464.8318 | 0 | -464.8318 | 0 | 0 | 0 | 0.67093 | 0.67093 | 0.67093 | 1 | -14.9746 | 1 | -19.2929 | 37.5167
246 | 105.2823 | 0 | -105.2823 | 0 | 0 | 0 | 0.15196 | 0.15196 | 0.15196 | 1 | -14.9746 | 1 | -15.27 | 4.7489
247 | 424.737 | 0 | -424.737 | 0 | 0 | 0 | 0.61305 | 0.61305 | 0.61305 | 1 | -15.9526 | 1 | -16.4547 | 16.5396
248 | 367.8875 | 0 | -367.8875 | 0 | 0 | 0 | 0.531 | 0.531 | 0.531 | 1 | -15.9526 | 1 | -16.3329 | 14.3258
249 | 51.235 | 0 | -51.235 | 0 | 0 | 0 | 0.073951 | 0.073951 | 0.073951 | 1 | -15.9526 | 1 | -16.1981 | 1.9951
250 | -274.2835 | 0 | 274.2835 | 0 | 0 | 0 | 0.57585 | 0.57585 | 0.57585 | 1 | -19.6986 | 1 | -16.8314 | 21.7685
251 | 59.1748 | 0 | -59.1748 | 0 | 0 | 0 | 0.12423 | 0.12423 | 0.12423 | 1 | -19.6986 | 1 | -20.2332 | 7.7657
252 | -20.2135 | 0 | 20.2135 | 0 | 0 | 0 | 0.042437 | 0.042437 | 0.042437 | 1 | -19.6986 | 1 | -19.5061 | 2.2918
253 | 129.5 | 0 | -129.5 | 0 | 0 | 0 | 0.27188 | 0.27188 | 0.27188 | 1 | -23.6646 | 1 | -23.9586 | 24.7137
254 | 0 | 0 | 0 | 0 | 0 | 0 | 0 | 0 | 0 | 1 | -23.6646 | 1 | -23.6646 | 0
255 | -185.6801 | 0 | 185.6801 | 0 | 0 | 0 | 0.38983 | 0.38983 | 0.38983 | 1 | -23.6646 | 1 | -21.0406 | 24.3675
256 | 89.8589 | 0 | -89.8589 | 0 | 0 | 0 | 0.18865 | 0.18865 | 0.18865 | 1 | -23.6646 | 1 | -23.7879 | 11.7925
257 | -145.119 | 0 | 145.119 | 0 | 0 | 0 | 0.30467 | 0.30467 | 0.30467 | 1 | -23.1003 | 1 | -21.0406 | 19.0445
258 | 208.5649 | 0 | -208.5649 | 0 | 0 | 0 | 0.43787 | 0.43787 | 0.43787 | 1 | -23.1003 | 1 | -23.3807 | 27.3707
259 | -61.4673 | 0 | 61.4673 | 0 | 0 | 0 | 0.08872 | 0.08872 | 0.08872 | 1 | -23.0479 | 1 | -22.986 | 3.5489
260 | -1.9786 | 0 | 1.9786 | 0 | 0 | 0 | 0.0028559 | 0.0028559 | 0.0028559 | 1 | -22.9913 | 1 | -22.9834 | 0.13191
261 | -291.4289 | 0 | 291.4289 | 0 | 0 | 0 | 0.42064 | 0.42064 | 0.42064 | 1 | -23.4322 | 1 | -22.2727 | 19.4286
262 | -174.8648 | 0 | 174.8648 | 0 | 0 | 0 | 0.2524 | 0.2524 | 0.2524 | 1 | -26.1144 | 1 | -25.3077 | 9.1504
263 | -174.525 | 0 | 174.525 | 0 | 0 | 0 | 0.25191 | 0.25191 | 0.25191 | 1 | -26.1144 | 1 | -25.3093 | 9.1327
264 | 24.4241 | 0 | -24.4241 | 0 | 0 | 0 | 0.035253 | 0.035253 | 0.035253 | 1 | -26.1144 | 1 | -26.1966 | 0.95109
265 | 24.4658 | 0 | -24.4658 | 0 | 0 | 0 | 0.035313 | 0.035313 | 0.035313 | 1 | -26.1144 | 1 | -26.1966 | 0.95272
266 | -679.2071 | 0 | 679.2071 | 0 | 0 | 0 | 0.98035 | 0.98035 | 0.98035 | 1 | -12.8966 | 1 | -9.9429 | 35.542
267 | -553.5518 | 0 | 553.5518 | 0 | 0 | 0 | 0.79898 | 0.79898 | 0.79898 | 1 | -12.8966 | 1 | -10.4919 | 28.9666
268 | -414.922 | 0 | 414.922 | 0 | 0 | 0 | 0.59889 | 0.59889 | 0.59889 | 1 | -23.406 | 1 | -21.0645 | 16.1574
269 | -65.3693 | 0 | 65.3693 | 0 | 0 | 0 | 0.094352 | 0.094352 | 0.094352 | 1 | -23.406 | 1 | -23.2913 | 2.8092
270 | 74.6417 | 0 | -74.6417 | 0 | 0 | 0 | 0.10774 | 0.10774 | 0.10774 | 1 | -26.7994 | 1 | -27.1681 | 3.9059
271 | 173.8198 | 0 | -173.8198 | 0 | 0 | 0 | 0.25089 | 0.25089 | 0.25089 | 1 | -26.7994 | 1 | -28.1089 | 9.0958
272 | -563.1192 | 0 | 563.1192 | 0 | 0 | 0 | 0.81279 | 0.81279 | 0.81279 | 1 | -26.7994 | 1 | -21.7414 | 30.049
273 | -387.3843 | 0 | 387.3843 | 0 | 0 | 0 | 0.55914 | 0.55914 | 0.55914 | 1 | -26.7994 | 1 | -23.7971 | 20.6605
274 | 271.6814 | 0 | -271.6814 | 0 | 0 | 0 | 0.39214 | 0.39214 | 0.39214 | 1 | -15.5734 | 1 | -15.9097 | 9.4465
275 | 173.2062 | 0 | -173.2062 | 0 | 0 | 0 | 0.25 | 0.25 | 0.25 | 1 | -15.5734 | 1 | -15.7374 | 9.0636
276 | -367.4153 | 0 | 367.4153 | 0 | 0 | 0 | 0.77137 | 0.77137 | 0.77137 | 1 | -16.6008 | 1 | -16.2532 | 28.1113
277 | 220.9153 | 0 | -220.9153 | 0 | 0 | 0 | 0.4638 | 0.4638 | 0.4638 | 1 | -16.6008 | 1 | -17.8506 | 26.8427
278 | 179.5908 | 0 | -179.5908 | 0 | 0 | 0 | 0.37704 | 0.37704 | 0.37704 | 1 | -16.8314 | 1 | -16.8555 | 17.4191
279 | -29.1374 | 0 | 29.1374 | 0 | 0 | 0 | 0.061173 | 0.061173 | 0.061173 | 1 | -16.4311 | 1 | -16.4275 | 2.2293
280 | -29.1374 | 0 | 29.1374 | 0 | 0 | 0 | 0.061173 | 0.061173 | 0.061173 | 1 | -16.4275 | 1 | -16.4034 | 2.6132
281 | 179.5908 | 0 | -179.5908 | 0 | 0 | 0 | 0.37704 | 0.37704 | 0.37704 | 1 | -16.8555 | 1 | -17.8506 | 21.8215
282 | 0 | 0 | 0 | 0 | 0 | 0 | 0 | 0 | 0 | 1 | -19.0926 | 1 | -19.0926 | 0
283 | 0 | 0 | 0 | 0 | 0 | 0 | 0 | 0 | 0 | 1 | -19.0926 | 1 | -19.0926 | 0
284 | 250.6773 | 0 | -250.6773 | 0 | 0 | 0 | 0.52629 | 0.52629 | 0.52629 | 1 | -17.3019 | 1 | -17.7853 | 20.6659
285 | 190.4794 | 0 | -190.4794 | 0 | 0 | 0 | 0.3999 | 0.3999 | 0.3999 | 1 | -17.3019 | 1 | -17.6692 | 15.7032
286 | -242.1033 | 0 | 242.1033 | 0 | 0 | 0 | 0.50829 | 0.50829 | 0.50829 | 1 | -17.3019 | 1 | -16.9304 | 19.9591
287 | -242.1033 | 0 | 242.1033 | 0 | 0 | 0 | 0.50829 | 0.50829 | 0.50829 | 1 | -17.3019 | 1 | -16.9304 | 19.9591
288 | -77.6011 | 0 | 77.6011 | 0 | 0 | 0 | 0.11201 | 0.11201 | 0.11201 | 1 | -24.2209 | 1 | -23.8703 | 2.5146
289 | -77.6011 | 0 | 77.6011 | 0 | 0 | 0 | 0.11201 | 0.11201 | 0.11201 | 1 | -24.2209 | 1 | -23.8703 | 2.546
290 | -92.567 | 0 | 92.567 | 0 | 0 | 0 | 0.19434 | 0.19434 | 0.19434 | 1 | -9.662 | 1 | -8.4099 | 11.6437
291 | 74.567 | 0 | -74.567 | 0 | 0 | 0 | 0.15655 | 0.15655 | 0.15655 | 1 | -9.662 | 1 | -10.1641 | 9.3795
292 | -340.2 | 0 | 340.2 | 0 | 0 | 0 | 0.49104 | 0.49104 | 0.49104 | 1 | -17.8413 | 1 | -17.7949 | 30.9273
293 | -236.8245 | 0 | 236.8245 | 0 | 0 | 0 | 0.34183 | 0.34183 | 0.34183 | 1 | -13.1929 | 1 | -12.241 | 7.8108
294 | -27.1716 | 0 | 27.1716 | 0 | 0 | 0 | 0.039219 | 0.039219 | 0.039219 | 1 | -13.1929 | 1 | -13.1775 | 0.90572
295 | 719.7042 | 0 | -719.7042 | 0 | 0 | 0 | 1.0388 | 1.0388 | 1.0388 | 1 | -14.4831 | 1 | -14.891 | 23.9901
296 | -580.2677 | 0 | 580.2677 | 0 | 0 | 0 | 0.83754 | 0.83754 | 0.83754 | 1 | -14.4831 | 1 | -12.3331 | 19.1381
297 | 343.3272 | 0 | -343.3272 | 0 | 0 | 0 | 0.49555 | 0.49555 | 0.49555 | 1 | -19.5675 | 1 | -19.8649 | 13.359
298 | 343.3272 | 0 | -343.3272 | 0 | 0 | 0 | 0.49555 | 0.49555 | 0.49555 | 1 | -19.5675 | 1 | -19.8649 | 13.359
299 | 114.713 | 0 | -114.713 | 0 | 0 | 0 | 0.16557 | 0.16557 | 0.16557 | 1 | -19.5675 | 1 | -19.7008 | 3.6302
300 | 0 | 0 | 0 | 0 | 0 | 0 | 0 | 0 | 0 | 1 | -19.5675 | 1 | -19.5675 | 0
301 | 217.9725 | 0 | -217.9725 | 0 | 0 | 0 | 0.31462 | 0.31462 | 0.31462 | 1 | -19.5675 | 1 | -20.1709 | 10.8823
302 | -300.0633 | 0 | 300.0633 | 0 | 0 | 0 | 0.4331 | 0.4331 | 0.4331 | 1 | -22.5874 | 1 | -21.6046 | 12.3027
303 | -206.2033 | 0 | 206.2033 | 0 | 0 | 0 | 0.29763 | 0.29763 | 0.29763 | 1 | -22.5874 | 1 | -21.9161 | 10.7903
304 | 87.3707 | 0 | -87.3707 | 0 | 0 | 0 | 0.12611 | 0.12611 | 0.12611 | 1 | -22.5874 | 1 | -22.8464 | 4.572
305 | -69.104 | 0 | 69.104 | 0 | 0 | 0 | 0.099743 | 0.099743 | 0.099743 | 1 | -22.5874 | 1 | -22.3826 | 3.6161
306 | 360.4 | 0 | -360.4 | 0 | 0 | 0 | 0.52019 | 0.52019 | 0.52019 | 1 | -13.0883 | 1 | -14.891 | 12.5313
307 | -574.9 | 0 | 574.9 | 0 | 0 | 0 | 0.8298 | 0.8298 | 0.8298 | 1 | -13.0883 | 1 | -12.3359 | 21.136
308 | 329.202 | 0 | -329.202 | 0 | 0 | 0 | 0.69114 | 0.69114 | 0.69114 | 1 | -9.0975 | 1 | -9.1854 | 29.4193
309 | 345.318 | 0 | -345.318 | 0 | 0 | 0 | 0.72498 | 0.72498 | 0.72498 | 1 | -9.0975 | 1 | -9.1897 | 30.8595
310 | 1.4552e-11 | 0 | -1.4552e-11 | 0 | 0 | 0 | 3.0551e-14 | 3.0551e-14 | 3.0551e-14 | 1 | -9.1897 | 1 | -9.1897 | 1.3004e-12
311 | 0 | 0 | 0 | 0 | 0 | 0 | 0 | 0 | 0 | 1 | -9.1897 | 1 | -9.1897 | 0
312 | -256.4728 | 0 | 256.4728 | 0 | 0 | 0 | 0.53845 | 0.53845 | 0.53845 | 1 | -22.3711 | 1 | -22.0012 | 24.8761
313 | -281.8456 | 0 | 281.8456 | 0 | 0 | 0 | 0.59172 | 0.59172 | 0.59172 | 1 | -22.1995 | 1 | -21.7931 | 27.3371
314 | 657.9949 | 0 | -657.9949 | 0 | 0 | 0 | 0.94973 | 0.94973 | 0.94973 | 1 | -22.4099 | 1 | -22.7217 | 38.0344
315 | 657.9949 | 0 | -657.9949 | 0 | 0 | 0 | 0.94973 | 0.94973 | 0.94973 | 1 | -22.4099 | 1 | -22.7217 | 38.0344
316 | -491.0857 | 0 | 491.0857 | 0 | 0 | 0 | 0.70882 | 0.70882 | 0.70882 | 1 | -22.4099 | 1 | -22.1555 | 28.4029
317 | -491.0857 | 0 | 491.0857 | 0 | 0 | 0 | 0.70882 | 0.70882 | 0.70882 | 1 | -22.4099 | 1 | -22.1555 | 28.4029
318 | 0 | 0 | 0 | 0 | 0 | 0 | 0 | 0 | 0 | 1 | -1.5966 | 1 | -1.5966 | 0
319 | 0 | 0 | 0 | 0 | 0 | 0 | 0 | 0 | 0 | 1 | -1.5966 | 1 | -1.5966 | 0
320 | -322.6723 | 0 | 322.6723 | 0 | 0 | 0 | 0.46574 | 0.46574 | 0.46574 | 1 | -0.82086 | 1 | 0 | 9.7809
321 | 230.6723 | 0 | -230.6723 | 0 | 0 | 0 | 0.33295 | 0.33295 | 0.33295 | 1 | -0.82086 | 1 | -1.3385 | 9.3276
322 | 92 | 0 | -92 | 0 | 0 | 0 | 0.13279 | 0.13279 | 0.13279 | 1 | -0.82086 | 1 | -0.86334 | 38.3333
323 | -278.7839 | 0 | 278.7839 | 0 | 0 | 0 | 0.40239 | 0.40239 | 0.40239 | 1 | -0.71384 | 1 | 0 | 8.382
324 | 278.7839 | 0 | -278.7839 | 0 | 0 | 0 | 0.40239 | 0.40239 | 0.40239 | 1 | -0.71384 | 1 | -1.3385 | 11.2731
325 | 0 | 0 | 0 | 0 | 0 | 0 | 0 | 0 | 0 | 1 | -0.71384 | 1 | -0.71384 | 0
326 | 38.1795 | 0 | -38.1795 | 0 | 0 | 0 | 0.080156 | 0.080156 | 0.080156 | 1 | -27.4023 | 1 | -27.4863 | 2.9712
327 | -60.8478 | 0 | 60.8478 | 0 | 0 | 0 | 0.087826 | 0.087826 | 0.087826 | 1 | -27.1681 | 1 | -26.6181 | 3.1824
328 | 0 | 0 | 0 | 0 | 0 | 0 | 0 | 0 | 0 | 1 | -1.9675 | 1 | -1.9675 | 0
329 | 250.034 | 0 | -250.034 | 0 | 0 | 0 | 0.52494 | 0.52494 | 0.52494 | 1 | -5.0798 | 1 | -10.1641 | 32.3041
330 | -57.1139 | 0 | 57.1139 | 0 | 0 | 0 | 0.082437 | 0.082437 | 0.082437 | 1 | -1.5966 | 1 | -1.0848 | 2.0611
331 | -57.1139 | 0 | 57.1139 | 0 | 0 | 0 | 0.082437 | 0.082437 | 0.082437 | 1 | -1.5966 | 1 | -1.0848 | 2.0611
332 | -109.2965 | 0 | 109.2965 | 0 | 0 | 0 | 0.22946 | 0.22946 | 0.22946 | 1 | -11.2772 | 1 | -10.9201 | 10.601
333 | 45.2965 | 0 | -45.2965 | 0 | 0 | 0 | 0.095098 | 0.095098 | 0.095098 | 1 | -11.2772 | 1 | -11.4597 | 4.0625
334 | 27.5334 | 0 | -27.5334 | 0 | 0 | 0 | 0.057805 | 0.057805 | 0.057805 | 1 | -10.9201 | 1 | -11.1222 | 2.6706
335 | 215.2037 | 0 | -215.2037 | 0 | 0 | 0 | 0.45181 | 0.45181 | 0.45181 | 1 | -10.9201 | 1 | -11.3336 | 16.8259
336 | -379.2725 | 0 | 379.2725 | 0 | 0 | 0 | 0.79627 | 0.79627 | 0.79627 | 1 | -10.9201 | 1 | -9.2347 | 29.6538
337 | 27.2389 | 0 | -27.2389 | 0 | 0 | 0 | 0.057187 | 0.057187 | 0.057187 | 1 | -10.9201 | 1 | -11.2383 | 2.642
338 | 15.428 | 0 | -15.428 | 0 | 0 | 0 | 0.03239 | 0.03239 | 0.03239 | 1 | -11.4597 | 1 | -11.5602 | 1.7652
339 | -36.8149 | 0 | 36.8149 | 0 | 0 | 0 | 0.077291 | 0.077291 | 0.077291 | 1 | -11.4597 | 1 | -11.3765 | 3.5708
340 | 27.5334 | 0 | -27.5334 | 0 | 0 | 0 | 0.057805 | 0.057805 | 0.057805 | 1 | -11.1222 | 1 | -11.2383 | 2.4583
341 | 1.1833 | 0 | -1.1833 | 0 | 0 | 0 | 0.001708 | 0.001708 | 0.001708 | 1 | -11.4608 | 1 | -11.4644 | 0.048877
342 | 0 | 0 | 0 | 0 | 0 | 0
343 | 226.1518 | 0 | -226.1518 | 0 | 0 | 0 | 0.32642 | 0.32642 | 0.32642 | 1 | 0 | 1 | -0.020084 | 7.1567
344 | 333.6818 | 0 | -333.6818 | 0 | 0 | 0 | 0.48163 | 0.48163 | 0.48163 | 1 | 0 | 1 | -0.31546 | 10.1146
345 | 657.9949 | 0 | -657.9949 | 0 | 0 | 0 | 0.94973 | 0.94973 | 0.94973 | 1 | -22.7217 | 1 | -22.986 | 38.0344
346 | 657.9949 | 0 | -657.9949 | 0 | 0 | 0 | 0.94973 | 0.94973 | 0.94973 | 1 | -22.7217 | 1 | -22.986 | 38.0344
347 | 125.9077 | 0 | -125.9077 | 0 | 0 | 0 | 0.26434 | 0.26434 | 0.26434 | 1 | -14.7266 | 1 | -16.1395 | 21.3042
348 | -414.5995 | 0 | 414.5995 | 0 | 0 | 0 | 0.59842 | 0.59842 | 0.59842 | 1 | -14.3687 | 1 | -13.6661 | 19.5106
349 | 398.9637 | 0 | -398.9637 | 0 | 0 | 0 | 0.57585 | 0.57585 | 0.57585 | 1 | -23.1748 | 1 | -24.9791 | 19.4048
350 | 1180.2657 | 0 | -1180.2657 | 0 | 0 | 0 | 1.7036 | 1.7036 | 1.7036 | 1 | -8.7474 | 1 | -20.3335 | 61.7617
351 | 886.0914 | 0 | -886.0914 | 0 | 0 | 0 | 1.279 | 1.279 | 1.279 | 1 | -8.7474 | 1 | -11.5778 | 46.3679
352 | 372.1307 | 0 | -372.1307 | 0 | 0 | 0 | 0.53712 | 0.53712 | 0.53712 | 1 | -8.7474 | 1 | -8.7981 | 12.201
353 | 575.0122 | 0 | -575.0122 | 0 | 0 | 0 | 0.82996 | 0.82996 | 0.82996 | 1 | -8.7474 | 1 | -10.4919 | 27.0594
354 | 295.7355 | 0 | -295.7355 | 0 | 0 | 0 | 0.42686 | 0.42686 | 0.42686 | 1 | -12.241 | 1 | -12.3331 | 10.6725
355 | -421.2769 | 0 | 421.2769 | 0 | 0 | 0 | 0.88445 | 0.88445 | 0.88445 | 1 | -22.907 | 1 | -22.2346 | 48.7589
356 | -402.7498 | 0 | 402.7498 | 0 | 0 | 0 | 0.84556 | 0.84556 | 0.84556 | 1 | -22.907 | 1 | -22.2641 | 46.6146
357 | 319.0206 | 0 | -319.0206 | 0 | 0 | 0 | 0.66977 | 0.66977 | 0.66977 | 1 | -22.907 | 1 | -23.8222 | 36.1701
358 | 330.5061 | 0 | -330.5061 | 0 | 0 | 0 | 0.69388 | 0.69388 | 0.69388 | 1 | -22.907 | 1 | -23.8222 | 37.4723
359 | -39.3601 | 0 | 39.3601 | 0 | 0 | 0 | 0.056811 | 0.056811 | 0.056811 | 1 | -0.48082 | 1 | -0.3316 | 1.2913
360 | -43.6178 | 0 | 43.6178 | 0 | 0 | 0 | 0.062957 | 0.062957 | 0.062957 | 1 | -0.48082 | 1 | -0.31546 | 1.431
361 | 18.3959 | 0 | -18.3959 | 0 | 0 | 0 | 0.026552 | 0.026552 | 0.026552 | 1 | -20.1845 | 1 | -20.3335 | 1.2918
362 | 124.1172 | 0 | -124.1172 | 0 | 0 | 0 | 0.17915 | 0.17915 | 0.17915 | 1 | -10.9119 | 1 | -11.6175 | 5.9329
363 | 84.3168 | 0 | -84.3168 | 0 | 0 | 0 | 0.1217 | 0.1217 | 0.1217 | 1 | -10.9119 | 1 | -11.3912 | 6.5667
364 | -143.5825 | 0 | 143.5825 | 0 | 0 | 0 | 0.30145 | 0.30145 | 0.30145 | 1 | -22.3581 | 1 | -20.9109 | 24.713
365 | -180.1595 | 0 | 180.1595 | 0 | 0 | 0 | 0.37824 | 0.37824 | 0.37824 | 1 | -22.3581 | 1 | -20.5306 | 31.0085
366 | -35.8972 | 0 | 35.8972 | 0 | 0 | 0 | 0.075365 | 0.075365 | 0.075365 | 1 | -22.3581 | 1 | -22.0564 | 4.7863
367 | -35.9108 | 0 | 35.9108 | 0 | 0 | 0 | 0.075393 | 0.075393 | 0.075393 | 1 | -22.3581 | 1 | -22.0569 | 4.7881
368 | 0 | 0 | 0 | 0 | 0 | 0 | 0 | 0 | 0 | 1 | -28.1089 | 1 | -28.1089 | 0
369 | 80.7049 | 0 | -80.7049 | 0 | 0 | 0 | 0.11649 | 0.11649 | 0.11649 | 1 | -28.1089 | 1 | -28.3655 | 6.2854
370 | 86.3479 | 0 | -86.3479 | 0 | 0 | 0 | 0.12463 | 0.12463 | 0.12463 | 1 | -28.1089 | 1 | -28.3518 | 5.7565
371 | -126.733 | 0 | 126.733 | 0 | 0 | 0 | 0.18292 | 0.18292 | 0.18292 | 1 | -28.1089 | 1 | -27.2592 | 9.8702
372 | -4.0018e-11 | 0 | 4.0018e-11 | 0 | 0 | 0 | 5.7761e-14 | 5.7761e-14 | 5.7761e-14 | 1 | -28.1089 | 1 | -28.1089 | 1.7384e-12
373 | 102 | 0 | -102 | 0 | 0 | 0 | 0.21414 | 0.21414 | 0.21414 | 1 | -25.1815 | 1 | -25.3854 | 24.3437
374 | -15.3619 | 0 | 15.3619 | 0 | 0 | 0 | 0.032252 | 0.032252 | 0.032252 | 1 | -25.1815 | 1 | -25.0883 | 1.6002
375 | 0 | 0 | 0 | 0 | 0 | 0 | 0 | 0 | 0 | 1 | -24.0974 | 1 | -24.0974 | 0
376 | -89.8589 | 0 | 89.8589 | 0 | 0 | 0 | 0.18865 | 0.18865 | 0.18865 | 1 | -24.0974 | 1 | -23.7879 | 11.5798
377 | -208.5649 | 0 | 208.5649 | 0 | 0 | 0 | 0.43787 | 0.43787 | 0.43787 | 1 | -24.0974 | 1 | -23.3807 | 26.8769
378 | 72.4901 | 0 | -72.4901 | 0 | 0 | 0 | 0.15219 | 0.15219 | 0.15219 | 1 | -25.1616 | 1 | -25.4583 | 8.6195
379 | -3.9613 | 0 | 3.9613 | 0 | 0 | 0 | 0.0083165 | 0.0083165 | 0.0083165 | 1 | -16.2917 | 1 | -16.2901 | 0.94541
380 | 271.6814 | 0 | -271.6814 | 0 | 0 | 0 | 0.39214 | 0.39214 | 0.39214 | 1 | -15.9097 | 1 | -16.6793 | 10.5795
381 | -200.6478 | 0 | 200.6478 | 0 | 0 | 0 | 0.28961 | 0.28961 | 0.28961 | 1 | -13.1775 | 1 | -12.3331 | 6.8457
382 | 173.4762 | 0 | -173.4762 | 0 | 0 | 0 | 0.25039 | 0.25039 | 0.25039 | 1 | -13.1775 | 1 | -13.6661 | 5.4898
383 | -92.2422 | 0 | 92.2422 | 0 | 0 | 0 | 0.19366 | 0.19366 | 0.19366 | 1 | -20.5093 | 1 | -20.1812 | 11.047
384 | -92.7052 | 0 | 92.7052 | 0 | 0 | 0 | 0.19463 | 0.19463 | 0.19463 | 1 | -20.5093 | 1 | -20.1812 | 43.5235
385 | -130.8263 | 0 | 130.8263 | 0 | 0 | 0 | 0.18883 | 0.18883 | 0.18883 | 1 | -20.4125 | 1 | -19.8656 | 6.2777
386 | 356.3589 | 0 | -356.3589 | 0 | 0 | 0 | 0.51436 | 0.51436 | 0.51436 | 1 | -19.8649 | 1 | -21.3472 | 12.1417
387 | 359.7815 | 0 | -359.7815 | 0 | 0 | 0 | 0.5193 | 0.5193 | 0.5193 | 1 | -19.8649 | 1 | -21.3441 | 12.2583
388 | -364.8584 | 0 | 364.8584 | 0 | 0 | 0 | 0.52663 | 0.52663 | 0.52663 | 1 | -23.1039 | 1 | -22.986 | 28.1093
389 | -366.1568 | 0 | 366.1568 | 0 | 0 | 0 | 0.5285 | 0.5285 | 0.5285 | 1 | -23.1039 | 1 | -22.986 | 28.2093
390 | 260.4057 | 0 | -260.4057 | 0 | 0 | 0 | 0.37586 | 0.37586 | 0.37586 | 1 | -23.1039 | 1 | -23.3362 | 15.0524
391 | 263.1094 | 0 | -263.1094 | 0 | 0 | 0 | 0.37977 | 0.37977 | 0.37977 | 1 | -23.1039 | 1 | -23.3362 | 15.2086
392 | 103.8993 | 0 | -103.8993 | 0 | 0 | 0 | 0.14997 | 0.14997 | 0.14997 | 1 | -23.1039 | 1 | -23.1245 | 6.0057
393 | 103.6007 | 0 | -103.6007 | 0 | 0 | 0 | 0.14953 | 0.14953 | 0.14953 | 1 | -23.1039 | 1 | -23.1248 | 5.9885
394 | 91.3593 | 0 | -91.3593 | 0 | 0 | 0 | 0.1918 | 0.1918 | 0.1918 | 1 | -16.2145 | 1 | -16.3697 | 11.9894
395 | 134.946 | 0 | -134.946 | 0 | 0 | 0 | 0.28331 | 0.28331 | 0.28331 | 1 | -16.2145 | 1 | -16.3697 | 17.7095
396 | 330.7283 | 0 | -330.7283 | 0 | 0 | 0 | 0.69435 | 0.69435 | 0.69435 | 1 | -16.2145 | 1 | -16.9304 | 24.6997
397 | 330.7283 | 0 | -330.7283 | 0 | 0 | 0 | 0.69435 | 0.69435 | 0.69435 | 1 | -16.2145 | 1 | -16.9304 | 24.6997
398 | -483.7562 | 0 | 483.7562 | 0 | 0 | 0 | 1.0156 | 1.0156 | 1.0156 | 1 | -16.2145 | 1 | -14.9733 | 33.1113
399 | -562.5558 | 0 | 562.5558 | 0 | 0 | 0 | 1.1811 | 1.1811 | 1.1811 | 1 | -16.2145 | 1 | -14.7669 | 38.5048
400 | 1.6 | 0 | -1.6 | 0 | 0 | 0 | 0.0023095 | 0.0023095 | 0.0023095 | 1 | -12.3331 | 1 | -12.3359 | 0.058825
401 | 437.1755 | 0 | -437.1755 | 0 | 0 | 0 | 0.63101 | 0.63101 | 0.63101 | 1 | -19.7008 | 1 | -20.7568 | 14.8952
402 | 437.1755 | 0 | -437.1755 | 0 | 0 | 0 | 0.63101 | 0.63101 | 0.63101 | 1 | -19.7008 | 1 | -20.4712 | 15.9089
403 | 283.652 | 0 | -283.652 | 0 | 0 | 0 | 0.40942 | 0.40942 | 0.40942 | 1 | -19.7008 | 1 | -20.1709 | 14.1614
404 | -39.0062 | 0 | 39.0062 | 0 | 0 | 0 | 0.081892 | 0.081892 | 0.081892 | 1 | -17.9043 | 1 | -17.8506 | 5.1189
405 | 97.5916 | 0 | -97.5916 | 0 | 0 | 0 | 0.20489 | 0.20489 | 0.20489 | 1 | -29.2008 | 1 | -29.5219 | 12.6414
406 | -274.2718 | 0 | 274.2718 | 0 | 0 | 0 | 0.57582 | 0.57582 | 0.57582 | 1 | -29.2008 | 1 | -28.6794 | 41.1202
407 | -101.1639 | 0 | 101.1639 | 0 | 0 | 0 | 0.21239 | 0.21239 | 0.21239 | 1 | -17.2799 | 1 | -16.2532 | 19.7201
408 | -19.8361 | 0 | 19.8361 | 0 | 0 | 0 | 0.041645 | 0.041645 | 0.041645 | 1 | -17.2799 | 1 | -17.0156 | 3.8742
409 | 18.0725 | 0 | -18.0725 | 0 | 0 | 0 | 0.037942 | 0.037942 | 0.037942 | 1 | -9.2091 | 1 | -9.2347 | 1.3568
410 | 346.6856 | 0 | -346.6856 | 0 | 0 | 0 | 0.5004 | 0.5004 | 0.5004 | 1 | -9.4474 | 1 | -9.8495 | 19.9359
411 | 439.2482 | 0 | -439.2482 | 0 | 0 | 0 | 0.634 | 0.634 | 0.634 | 1 | -9.4474 | 1 | -13.6093 | 18.1658
412 | 477.2137 | 0 | -477.2137 | 0 | 0 | 0 | 0.6888 | 0.6888 | 0.6888 | 1 | -9.4474 | 1 | -13.969 | 19.7359
413 | 11.8808 | 0 | -11.8808 | 0 | 0 | 0 | 0.017149 | 0.017149 | 0.017149 | 1 | -11.5897 | 1 | -11.6175 | 0.51056
414 | -84.3168 | 0 | 84.3168 | 0 | 0 | 0 | 0.1217 | 0.1217 | 0.1217 | 1 | -11.5897 | 1 | -11.3912 | 6.5667
415 | -120.2762 | 0 | 120.2762 | 0 | 0 | 0 | 0.25251 | 0.25251 | 0.25251 | 1 | -25.4583 | 1 | -25.2217 | 9.9156
416 | -246.0192 | 0 | 246.0192 | 0 | 0 | 0 | 0.3551 | 0.3551 | 0.3551 | 1 | -19.3316 | 1 | -19.0051 | 9.0448
417 | -246.0192 | 0 | 246.0192 | 0 | 0 | 0 | 0.3551 | 0.3551 | 0.3551 | 1 | -19.3316 | 1 | -19.0051 | 9.0448
418 | 0 | 0 | 0 | 0 | 0 | 0 | 0 | 0 | 0 | 1 | -28.1089 | 1 | -28.1089 | 0
419 | -143.9418 | 0 | 143.9418 | 0 | 0 | 0 | 0.20776 | 0.20776 | 0.20776 | 1 | -22.4633 | 1 | -22.2727 | 5.6052
420 | -494.6347 | 0 | 494.6347 | 0 | 0 | 0 | 0.71394 | 0.71394 | 0.71394 | 1 | -23.6383 | 1 | -22.9834 | 19.2615
421 | -292.125 | 0 | 292.125 | 0 | 0 | 0 | 0.42165 | 0.42165 | 0.42165 | 1 | -13.6621 | 1 | -13.6385 | 11.3712
422 | 0 | 0 | 0 | 0 | 0 | 0 | 0 | 0 | 0 | 1 | -21.6678 | 1 | -21.6678 | 0
423 | -356.3589 | 0 | 356.3589 | 0 | 0 | 0 | 0.51436 | 0.51436 | 0.51436 | 1 | -21.6678 | 1 | -21.3472 | 11.6916
424 | -359.7815 | 0 | 359.7815 | 0 | 0 | 0 | 0.5193 | 0.5193 | 0.5193 | 1 | -21.6678 | 1 | -21.3441 | 11.8039
425 | -32.9814 | 0 | 32.9814 | 0 | 0 | 0 | 0.047605 | 0.047605 | 0.047605 | 1 | -21.6678 | 1 | -21.6569 | 1.7515
426 | -36.4048 | 0 | 36.4048 | 0 | 0 | 0 | 0.052546 | 0.052546 | 0.052546 | 1 | -21.6678 | 1 | -21.6558 | 1.9333
427 | 0 | 0 | 0 | 0 | 0 | 0 | 0 | 0 | 0 | 1 | -21.3472 | 1 | -21.3472 | 0
428 | 0 | 0 | 0 | 0 | 0 | 0 | 0 | 0 | 0 | 1 | -21.3441 | 1 | -21.3441 | 0
429 | -94.4807 | 0 | 94.4807 | 0 | 0 | 0 | 0.13637 | 0.13637 | 0.13637 | 1 | -23.8703 | 1 | -23.5269 | 3.6792
430 | -382.2521 | 0 | 382.2521 | 0 | 0 | 0 | 0.55173 | 0.55173 | 0.55173 | 1 | -23.8703 | 1 | -22.4809 | 14.8852
431 | -80.5657 | 0 | 80.5657 | 0 | 0 | 0 | 0.11629 | 0.11629 | 0.11629 | 1 | -21.7385 | 1 | -21.4537 | 4.9518
432 | 35.907 | 0 | -35.907 | 0 | 0 | 0 | 0.075385 | 0.075385 | 0.075385 | 1 | -20.9492 | 1 | -21.0014 | 3.2204
433 | 382.2521 | 0 | -382.2521 | 0 | 0 | 0 | 0.55173 | 0.55173 | 0.55173 | 1 | -21.0645 | 1 | -22.4809 | 14.8852
434 | 321.0307 | 0 | -321.0307 | 0 | 0 | 0 | 0.46337 | 0.46337 | 0.46337 | 1 | -23.2913 | 1 | -23.5269 | 13.7959
435 | 57.091 | 0 | -57.091 | 0 | 0 | 0 | 0.082404 | 0.082404 | 0.082404 | 1 | -10.2408 | 1 | -10.2801 | 1.7165
436 | 0 | 0 | 0 | 0 | 0 | 0 | 0 | 0 | 0 | 1 | -10.2408 | 1 | -10.2408 | 0
437 | 56.6089 | 0 | -56.6089 | 0 | 0 | 0 | 0.081708 | 0.081708 | 0.081708 | 1 | -10.2411 | 1 | -10.2801 | 1.702
438 | 0 | 0 | 0 | 0 | 0 | 0 | 0 | 0 | 0 | 1 | -10.2411 | 1 | -10.2411 | 0
439 | 439.5022 | 0 | -439.5022 | 0 | 0 | 0 | 0.63437 | 0.63437 | 0.63437 | 1 | -20.3335 | 1 | -21.7414 | 21.8007
440 | 440.2897 | 0 | -440.2897 | 0 | 0 | 0 | 0.6355 | 0.6355 | 0.6355 | 1 | -20.3335 | 1 | -21.7414 | 21.8398
441 | -886.0914 | 0 | 886.0914 | 0 | 0 | 0 | 1.279 | 1.279 | 1.279 | 1 | -20.3335 | 1 | -11.5778 | 46.3679
442 | -201.1291 | 0 | 201.1291 | 0 | 0 | 0 | 0.2903 | 0.2903 | 0.2903 | 1 | -20.3335 | 1 | -19.2443 | 8.3077
443 | 326.1518 | 0 | -326.1518 | 0 | 0 | 0 | 0.47076 | 0.47076 | 0.47076 | 1 | -0.020084 | 1 | -0.3316 | 10.3213
444 | 0 | 0 | 0 | 0 | 0 | 0 | 0 | 0 | 0 | 1 | -22.8464 | 1 | -22.8464 | 0
445 | 0 | 0 | 0 | 0 | 0 | 0 | 0 | 0 | 0 | 1 | -22.3826 | 1 | -22.3826 | 0
446 | 87.3707 | 0 | -87.3707 | 0 | 0 | 0 | 0.12611 | 0.12611 | 0.12611 | 1 | -22.8464 | 1 | -22.9834 | 4.572
447 | -69.104 | 0 | 69.104 | 0 | 0 | 0 | 0.099743 | 0.099743 | 0.099743 | 1 | -22.3826 | 1 | -22.2727 | 3.6161
448 | 53.3361 | 0 | -53.3361 | 0 | 0 | 0 | 0.11198 | 0.11198 | 0.11198 | 1 | -16.4034 | 1 | -17.0156 | 8.4795
449 | 378.5942 | 0 | -378.5942 | 0 | 0 | 0 | 0.54645 | 0.54645 | 0.54645 | 1 | -16.3329 | 1 | -19.8656 | 15.8077
450 | 294.6875 | 0 | -294.6875 | 0 | 0 | 0 | 0.42534 | 0.42534 | 0.42534 | 1 | -11.4611 | 1 | -12.5485 | 8.8601
451 | 724.6628 | 0 | -724.6628 | 0 | 0 | 0 | 1.046 | 1.046 | 1.046 | 1 | -11.4611 | 1 | -14.429 | 21.9661
452 | 295.371 | 0 | -295.371 | 0 | 0 | 0 | 0.42633 | 0.42633 | 0.42633 | 1 | -11.4586 | 1 | -12.5485 | 9.066
453 | 725.2786 | 0 | -725.2786 | 0 | 0 | 0 | 1.0468 | 1.0468 | 1.0468 | 1 | -11.4586 | 1 | -14.429 | 22.9519
454 | -45.4301 | 0 | 45.4301 | 0 | 0 | 0 | 0.095378 | 0.095378 | 0.095378 | 1 | -16.3197 | 1 | -16.2838 | 10.8425
455 | 45.6651 | 0 | -45.6651 | 0 | 0 | 0 | 0.095872 | 0.095872 | 0.095872 | 1 | -16.3197 | 1 | -16.3588 | 10.8986
456 | -51.235 | 0 | 51.235 | 0 | 0 | 0 | 0.073951 | 0.073951 | 0.073951 | 1 | -16.2752 | 1 | -16.1981 | 1.9951
457 | 197.2633 | 0 | -197.2633 | 0 | 0 | 0 | 0.41415 | 0.41415 | 0.41415 | 1 | -23.8222 | 1 | -24.175 | 23.8529
458 | 197.2633 | 0 | -197.2633 | 0 | 0 | 0 | 0.41415 | 0.41415 | 0.41415 | 1 | -23.8222 | 1 | -24.175 | 24.0859
459 | -437.1755 | 0 | 437.1755 | 0 | 0 | 0 | 0.63101 | 0.63101 | 0.63101 | 1 | -20.7568 | 1 | -20.4712 | 15.9089
460 | 307.1912 | 0 | -307.1912 | 0 | 0 | 0 | 0.44339 | 0.44339 | 0.44339 | 1 | -20.7568 | 1 | -21.0197 | 16.1086
461 | 284.4498 | 0 | -284.4498 | 0 | 0 | 0 | 0.41057 | 0.41057 | 0.41057 | 1 | -20.7568 | 1 | -21.0003 | 14.9161
462 | 6.8349 | 0 | -6.8349 | 0 | 0 | 0 | 0.01435 | 0.01435 | 0.01435 | 1 | -16.3544 | 1 | -16.3588 | 1.6312
463 | -3.9613 | 0 | 3.9613 | 0 | 0 | 0 | 0.0083165 | 0.0083165 | 0.0083165 | 1 | -16.2901 | 1 | -16.2838 | 0.94541
464 | -75.2037 | 0 | 75.2037 | 0 | 0 | 0 | 0.15789 | 0.15789 | 0.15789 | 1 | -11.5602 | 1 | -11.3336 | 5.8162
465 | 184 | 0 | -184 | 0 | 0 | 0 | 0.26558 | 0.26558 | 0.26558 | 1 | -11.4644 | 1 | -13.1438 | 9.6285
466 | 198.595 | 0 | -198.595 | 0 | 0 | 0 | 0.28665 | 0.28665 | 0.28665 | 1 | -11.4644 | 1 | -13.277 | 10.3922
467 | -346.6856 | 0 | 346.6856 | 0 | 0 | 0 | 0.5004 | 0.5004 | 0.5004 | 1 | -11.4644 | 1 | -10.9694 | 19.9359
468 | -93.7507 | 0 | 93.7507 | 0 | 0 | 0 | 0.13532 | 0.13532 | 0.13532 | 1 | -11.4644 | 1 | -11.2462 | 3.8724
469 | -180.8437 | 0 | 180.8437 | 0 | 0 | 0 | 0.26103 | 0.26103 | 0.26103 | 1 | -11.4644 | 1 | -11.0435 | 7.4698
470 | 86.5 | 0 | -86.5 | 0 | 0 | 0 | 0.1816 | 0.1816 | 0.1816 | 1 | -29.5219 | 1 | -29.622 | 12.872
471 | 103.0835 | 0 | -103.0835 | 0 | 0 | 0 | 0.21642 | 0.21642 | 0.21642 | 1 | -27.5245 | 1 | -27.6412 | 13.5636
472 | -70.8149 | 0 | 70.8149 | 0 | 0 | 0 | 0.14867 | 0.14867 | 0.14867 | 1 | -11.3765 | 1 | -11.2383 | 6.5207
473 | 0 | 0 | 0 | 0 | 0 | 0 | 0 | 0 | 0 | 1 | -13.1438 | 1 | -13.1438 | 0
474 | 198.595 | 0 | -198.595 | 0 | 0 | 0 | 0.28665 | 0.28665 | 0.28665 | 1 | -13.277 | 1 | -13.6093 | 7.7335
475 | 91.8445 | 0 | -91.8445 | 0 | 0 | 0 | 0.13257 | 0.13257 | 0.13257 | 1 | -19.8656 | 1 | -20.2365 | 4.4071
476 | 365.2598 | 0 | -365.2598 | 0 | 0 | 0 | 0.52721 | 0.52721 | 0.52721 | 1 | -20.0991 | 1 | -20.9368 | 14.2235
477 | 346.522 | 0 | -346.522 | 0 | 0 | 0 | 0.50016 | 0.50016 | 0.50016 | 1 | -20.0991 | 1 | -20.9085 | 13.4886
478 | 504.4746 | 0 | -504.4746 | 0 | 0 | 0 | 0.72815 | 0.72815 | 0.72815 | 1 | -20.0991 | 1 | -22.2727 | 16.8158
479 | 637.9627 | 0 | -637.9627 | 0 | 0 | 0 | 0.92082 | 0.92082 | 0.92082 | 1 | -20.0991 | 1 | -21.7326 | 23.0228
480 | 255.5555 | 0 | -255.5555 | 0 | 0 | 0 | 0.36886 | 0.36886 | 0.36886 | 1 | -17.4004 | 1 | -19.5573 | 9.9515
481 | 257.7426 | 0 | -257.7426 | 0 | 0 | 0 | 0.37202 | 0.37202 | 0.37202 | 1 | -17.4004 | 1 | -19.5573 | 10.0367
482 | 187.881 | 0 | -187.881 | 0 | 0 | 0 | 0.27118 | 0.27118 | 0.27118 | 1 | -17.4004 | 1 | -18.9838 | 7.3162
483 | 293.3108 | 0 | -293.3108 | 0 | 0 | 0 | 0.42336 | 0.42336 | 0.42336 | 1 | -17.4004 | 1 | -23.7971 | 11.4218
484 | 106.0863 | 0 | -106.0863 | 0 | 0 | 0 | 0.15312 | 0.15312 | 0.15312 | 1 | -18.2903 | 1 | -18.8722 | 4.1311
485 | 106.2341 | 0 | -106.2341 | 0 | 0 | 0 | 0.15334 | 0.15334 | 0.15334 | 1 | -18.2895 | 1 | -18.8722 | 4.1368
486 | 35.3204 | 0 | -35.3204 | 0 | 0 | 0 | 0.050981 | 0.050981 | 0.050981 | 1 | -18.8722 | 1 | -19.0655 | 3.1119
487 | 18 | 0 | -18 | 0 | 0 | 0 | 0.025981 | 0.025981 | 0.025981 | 1 | -18.8722 | 1 | -18.9354 | 0.70093
488 | 18 | 0 | -18 | 0 | 0 | 0 | 0.025981 | 0.025981 | 0.025981 | 1 | -18.8722 | 1 | -18.9354 | 0.70093
489 | 572.2562 | 0 | -572.2562 | 0 | 0 | 0 | 1.2014 | 1.2014 | 1.2014 | 1 | -11.8237 | 1 | -14.9733 | 39.1688
490 | 562.5558 | 0 | -562.5558 | 0 | 0 | 0 | 1.1811 | 1.1811 | 1.1811 | 1 | -11.6653 | 1 | -14.7669 | 38.5048
491 | -286.7918 | 0 | 286.7918 | 0 | 0 | 0 | 0.41395 | 0.41395 | 0.41395 | 1 | -1.3385 | 1 | -0.3316 | 9.4092
492 | -290.064 | 0 | 290.064 | 0 | 0 | 0 | 0.41867 | 0.41867 | 0.41867 | 1 | -1.3385 | 1 | -0.31546 | 9.5165
493 | -54.0347 | 0 | 54.0347 | 0 | 0 | 0 | 0.11344 | 0.11344 | 0.11344 | 1 | -16.2838 | 1 | -16.2308 | 12.8961
494 | -28.3566 | 0 | 28.3566 | 0 | 0 | 0 | 0.059533 | 0.059533 | 0.059533 | 1 | -16.2838 | 1 | -16.2744 | 6.4594
495 | -210.9617 | 0 | 210.9617 | 0 | 0 | 0 | 0.3045 | 0.3045 | 0.3045 | 1 | -22.9235 | 1 | -22.902 | 18.5706
496 | 0 | 0 | 0 | 0 | 0 | 0 | 0 | 0 | 0 | 1 | -21.0014 | 1 | -21.0014 | 0
497 | 326.3241 | 0 | -326.3241 | 0 | 0 | 0 | 0.47101 | 0.47101 | 0.47101 | 1 | -21.3951 | 1 | -23.7971 | 12.7073
498 | -395.5465 | 0 | 395.5465 | 0 | 0 | 0 | 0.57092 | 0.57092 | 0.57092 | 1 | -26.1966 | 1 | -24.2298 | 19.2386
499 | -398.9637 | 0 | 398.9637 | 0 | 0 | 0 | 0.57585 | 0.57585 | 0.57585 | 1 | -26.1966 | 1 | -24.9791 | 19.4048
500 | 169.1366 | 0 | -169.1366 | 0 | 0 | 0 | 0.24413 | 0.24413 | 0.24413 | 1 | -26.1966 | 1 | -26.6181 | 12.9211
501 | 170.5481 | 0 | -170.5481 | 0 | 0 | 0 | 0.24616 | 0.24616 | 0.24616 | 1 | -26.1966 | 1 | -26.6181 | 8.9245
502 | 221.5429 | 0 | -221.5429 | 0 | 0 | 0 | 0.31977 | 0.31977 | 0.31977 | 1 | -19.671 | 1 | -20.1702 | 10.4206
503 | 20.7383 | 0 | -20.7383 | 0 | 0 | 0 | 0.043539 | 0.043539 | 0.043539 | 1 | -21.9758 | 1 | -21.9999 | 1.8401
504 | -28.5918 | 0 | 28.5918 | 0 | 0 | 0 | 0.060027 | 0.060027 | 0.060027 | 1 | -21.8276 | 1 | -21.7923 | 2.537
505 | 3.7104 | 0 | -3.7104 | 0 | 0 | 0 | 0.0053555 | 0.0053555 | 0.0053555 | 1 | -19.5447 | 1 | -19.5573 | 0.14449
506 | -22.6155 | 0 | 22.6155 | 0 | 0 | 0 | 0.04748 | 0.04748 | 0.04748 | 1 | -19.6769 | 1 | -19.5061 | 1.7949
507 | 178.3832 | 0 | -178.3832 | 0 | 0 | 0 | 0.37451 | 0.37451 | 0.37451 | 1 | -19.6769 | 1 | -20.1812 | 21.2108
508 | 178.5642 | 0 | -178.5642 | 0 | 0 | 0 | 0.37489 | 0.37489 | 0.37489 | 1 | -19.6769 | 1 | -20.1812 | 42.6167
509 | -346.522 | 0 | 346.522 | 0 | 0 | 0 | 0.50016 | 0.50016 | 0.50016 | 1 | -20.9133 | 1 | -20.9085 | 13.4886
510 | 395.822 | 0 | -395.822 | 0 | 0 | 0 | 0.57132 | 0.57132 | 0.57132 | 1 | -20.9133 | 1 | -21.1233 | 15.4136
511 | 0 | 0 | 0 | 0 | 0 | 0 | 0 | 0 | 0 | 1 | -20.9368 | 1 | -20.9368 | 0
512 | 365.2598 | 0 | -365.2598 | 0 | 0 | 0 | 0.52721 | 0.52721 | 0.52721 | 1 | -20.9368 | 1 | -21.1356 | 14.2235
513 | 0 | 0 | 0 | 0 | 0 | 0 | 0 | 0 | 0 | 1 | -20.9085 | 1 | -20.9085 | 0
514 | 0 | 0 | 0 | 0 | 0 | 0
515 | 104.6009 | 0 | -104.6009 | 0 | 0 | 0 | 0.15098 | 0.15098 | 0.15098 | 1 | -19.2443 | 1 | -19.5954 | 7.3456
516 | -179.5364 | 0 | 179.5364 | 0 | 0 | 0 | 0.25914 | 0.25914 | 0.25914 | 1 | -23.6089 | 1 | -23.6076 | 7.5786
517 | -179.5364 | 0 | 179.5364 | 0 | 0 | 0 | 0.25914 | 0.25914 | 0.25914 | 1 | -23.6089 | 1 | -23.6076 | 7.5786
518 | 127.4014 | 0 | -127.4014 | 0 | 0 | 0 | 0.18389 | 0.18389 | 0.18389 | 1 | -23.6089 | 1 | -23.6106 | 5.3779
519 | 127.3213 | 0 | -127.3213 | 0 | 0 | 0 | 0.18377 | 0.18377 | 0.18377 | 1 | -23.6089 | 1 | -23.6106 | 5.3745
520 | -41.4187 | 0 | 41.4187 | 0 | 0 | 0 | 0.059783 | 0.059783 | 0.059783 | 1 | -23.6088 | 1 | -23.6076 | 1.2453
521 | -41.4187 | 0 | 41.4187 | 0 | 0 | 0 | 0.059783 | 0.059783 | 0.059783 | 1 | -23.6088 | 1 | -23.6076 | 1.2453
522 | 41.4305 | 0 | -41.4305 | 0 | 0 | 0 | 0.0598 | 0.0598 | 0.0598 | 1 | -23.6088 | 1 | -23.6106 | 1.2457
523 | 41.407 | 0 | -41.407 | 0 | 0 | 0 | 0.059766 | 0.059766 | 0.059766 | 1 | -23.6088 | 1 | -23.6106 | 1.2449
524 | 9.3132e-10 | 0 | -9.3132e-10 | 0 | 0 | 0 | 1.3442e-12 | 1.3442e-12 | 1.3442e-12 | 1 | -28.1089 | 1 | -28.1089 | 3.8805e-10
525 | 372.1307 | 0 | -372.1307 | 0 | 0 | 0 | 0.53712 | 0.53712 | 0.53712 | 1 | -8.7981 | 1 | -9.9429 | 12.201
526 | -228.3007 | 0 | 228.3007 | 0 | 0 | 0 | 0.32952 | 0.32952 | 0.32952 | 1 | -11.2462 | 1 | -10.2801 | 9.7149
527 | -180.8437 | 0 | 180.8437 | 0 | 0 | 0 | 0.26103 | 0.26103 | 0.26103 | 1 | -11.0435 | 1 | -10.2801 | 7.6955
528 | 196.2994 | 0 | -196.2994 | 0 | 0 | 0 | 0.28333 | 0.28333 | 0.28333 | 1 | -13.8535 | 1 | -14.429 | 6.4087
529 | -145.8586 | 0 | 145.8586 | 0 | 0 | 0 | 0.30622 | 0.30622 | 0.30622 | 1 | -11.1283 | 1 | -10.8788 | 12.4029
530 | 103.8586 | 0 | -103.8586 | 0 | 0 | 0 | 0.21805 | 0.21805 | 0.21805 | 1 | -11.1283 | 1 | -11.2383 | 9.2731
531 | -521.8593 | 0 | 521.8593 | 0 | 0 | 0 | 0.75324 | 0.75324 | 0.75324 | 1 | -19.0754 | 1 | -15.27 | 44.5653
532 | -80.5657 | 0 | 80.5657 | 0 | 0 | 0 | 0.11629 | 0.11629 | 0.11629 | 1 | -21.4537 | 1 | -21.2081 | 5.2726
533 | 300.0633 | 0 | -300.0633 | 0 | 0 | 0 | 0.4331 | 0.4331 | 0.4331 | 1 | -19.1067 | 1 | -21.6046 | 12.3027
534 | -722.8427 | 0 | 722.8427 | 0 | 0 | 0 | 1.0433 | 1.0433 | 1.0433 | 1 | -22.9834 | 1 | -21.7326 | 24.0948
535 | 5.8208e-11 | 0 | -5.8208e-11 | 0 | 0 | 0 | 8.4016e-14 | 8.4016e-14 | 8.4016e-14 | 1 | -19.5573 | 1 | -19.5573 | 1.9097e-12
536 | 0 | 0 | 0 | 0 | 0 | 0 | 0 | 0 | 0 | 1 | -18.9838 | 1 | -18.9838 | 0
537 | 56.3566 | 0 | -56.3566 | 0 | 0 | 0 | 0.11832 | 0.11832 | 0.11832 | 1 | -16.2446 | 1 | -16.2744 | 13.3864
538 | 214.1828 | 0 | -214.1828 | 0 | 0 | 0 | 0.44967 | 0.44967 | 0.44967 | 1 | -15.0692 | 1 | -16.3637 | 28.0344
539 | 88.9377 | 0 | -88.9377 | 0 | 0 | 0 | 0.18672 | 0.18672 | 0.18672 | 1 | -15.8137 | 1 | -16.3637 | 10.0836
540 | -70.7914 | 0 | 70.7914 | 0 | 0 | 0 | 0.14862 | 0.14862 | 0.14862 | 1 | -16.2183 | 1 | -16.1395 | 13.8264
541 | 55.1163 | 0 | -55.1163 | 0 | 0 | 0 | 0.11571 | 0.11571 | 0.11571 | 1 | -16.1395 | 1 | -16.3637 | 6.249
542 | 233.8786 | 0 | -233.8786 | 0 | 0 | 0 | 0.49102 | 0.49102 | 0.49102 | 1 | -20.2995 | 1 | -21.0406 | 20.9007
543 | 236.9204 | 0 | -236.9204 | 0 | 0 | 0 | 0.4974 | 0.4974 | 0.4974 | 1 | -20.2995 | 1 | -21.0406 | 22.351
544 | -102.978 | 0 | 102.978 | 0 | 0 | 0 | 0.14864 | 0.14864 | 0.14864 | 1 | -20.1709 | 1 | -20.1702 | 3.3785
545 | -290.7009 | 0 | 290.7009 | 0 | 0 | 0 | 0.41959 | 0.41959 | 0.41959 | 1 | -20.1709 | 1 | -20.1691 | 9.5374
546 | -8.5498 | 0 | 8.5498 | 0 | 0 | 0 | 0.012341 | 0.012341 | 0.012341 | 1 | -19.0655 | 1 | -19.0051 | 0.2805
547 | -8.5498 | 0 | 8.5498 | 0 | 0 | 0 | 0.012341 | 0.012341 | 0.012341 | 1 | -19.0655 | 1 | -19.0051 | 0.2805
548 | -77.1779 | 0 | 77.1779 | 0 | 0 | 0 | 0.16203 | 0.16203 | 0.16203 | 1 | -19.8251 | 1 | -19.5113 | 12.0402
549 | 59.6839 | 0 | -59.6839 | 0 | 0 | 0 | 0.1253 | 0.1253 | 0.1253 | 1 | -11.0729 | 1 | -11.2383 | 5.3289
550 | 61.6605 | 0 | -61.6605 | 0 | 0 | 0 | 0.12945 | 0.12945 | 0.12945 | 1 | -19.4986 | 1 | -19.5113 | 9.6044
551 | 162.6947 | 0 | -162.6947 | 0 | 0 | 0 | 0.34157 | 0.34157 | 0.34157 | 1 | -19.4986 | 1 | -19.5142 | 25.8656
552 | -9.4326 | 0 | 9.4326 | 0 | 0 | 0 | 0.019803 | 0.019803 | 0.019803 | 1 | -19.4986 | 1 | -19.4856 | 0.98667
553 | 32.5773 | 0 | -32.5773 | 0 | 0 | 0 | 0.068395 | 0.068395 | 0.068395 | 1 | -19.4986 | 1 | -19.5435 | 3.4077
554 | -15.5174 | 0 | 15.5174 | 0 | 0 | 0 | 0.032578 | 0.032578 | 0.032578 | 1 | -19.5113 | 1 | -19.4856 | 2.4208
555 | 16.835 | 0 | -16.835 | 0 | 0 | 0 | 0.035344 | 0.035344 | 0.035344 | 1 | -19.5142 | 1 | -19.5435 | 2.6765
556 | 49.4123 | 0 | -49.4123 | 0 | 0 | 0 | 0.071321 | 0.071321 | 0.071321 | 1 | -19.5951 | 1 | -19.5954 | 5.3944

## res_impedance
| p_from_mw | q_from_mvar | p_to_mw | q_to_mvar | pl_mw | ql_mvar | i_from_ka | i_to_ka
0 | 0 | 0 | 0 | 0 | 0 | 0 | 0 | 0
1 | -4.2462 | 0 | 4.2462 | 0 | 0 | 0 | 0.0061288 | 0.0061288
2 | -1.9786 | 0 | 1.9786 | 0 | 0 | 0 | 0.0028559 | 0.0028559
3 | 0 | 0 | 0 | 0 | 0 | 0 | 0 | 0
4 | 0 | 0 | 0 | 0 | 0 | 0 | 0 | 0
5 | 0 | 0 | 0 | 0 | 0 | 0 | 0 | 0
6 | 0 | 0 | 0 | 0 | 0 | 0 | 0 | 0
7 | 0 | 0 | 0 | 0 | 0 | 0 | 0 | 0
8 | 0 | 0 | 0 | 0 | 0 | 0 | 0 | 0
9 | -4.5475e-13 | 0 | 4.5475e-13 | 0 | 0 | 0 | 9.5472e-16 | 9.5472e-16
10 | 0 | 0 | 0 | 0 | 0 | 0 | 0 | 0
11 | 0 | 0 | 0 | 0 | 0 | 0 | 0 | 0
12 | 0 | 0 | 0 | 0 | 0 | 0 | 0 | 0
13 | 250.034 | 0 | -250.034 | 0 | 0 | 0 | 0.52494 | 0.52494
14 | 92.567 | 0 | -92.567 | 0 | 0 | 0 | 0.19434 | 0.19434
15 | 57.1139 | 0 | -57.1139 | 0 | 0 | 0 | 0.082437 | 0.082437
16 | 57.1139 | 0 | -57.1139 | 0 | 0 | 0 | 0.082437 | 0.082437
17 | 0 | 0 | 0 | 0 | 0 | 0 | 0 | 0
18 | 0 | 0 | 0 | 0 | 0 | 0 | 0 | 0
19 | 0 | 0 | 0 | 0 | 0 | 0 | 0 | 0
20 | 20.3053 | 0 | -20.3053 | 0 | 0 | 0 | 0.04263 | 0.04263
21 | 0 | 0 | 0 | 0 | 0 | 0 | 0 | 0
22 | 0 | 0 | 0 | 0 | 0 | 0 | 0 | 0
23 | 0 | 0 | 0 | 0 | 0 | 0 | 0 | 0
24 | -1.8626e-09 | 0 | 1.8626e-09 | 0 | 0 | 0 | 2.6885e-12 | 2.6885e-12
25 | 1019.3503 | 0 | -1019.3503 | 0 | 0 | 0 | 1.4713 | 1.4713
26 | 1020.6497 | 0 | -1020.6497 | 0 | 0 | 0 | 1.4732 | 1.4732
27 | 572.2562 | 0 | -572.2562 | 0 | 0 | 0 | 1.2014 | 1.2014
28 | 562.5558 | 0 | -562.5558 | 0 | 0 | 0 | 1.1811 | 1.1811
29 | 346.6856 | 0 | -346.6856 | 0 | 0 | 0 | 0.5004 | 0.5004
30 | 0 | 0 | 0 | 0 | 0 | 0 | 0 | 0
31 | -154.5132 | 0 | 154.5132 | 0 | 0 | 0 | 0.32439 | 0.32439
32 | -127.3324 | 0 | 127.3324 | 0 | 0 | 0 | 0.26733 | 0.26733
33 | -28.1734 | 0 | 28.1734 | 0 | 0 | 0 | 0.059149 | 0.059149
34 | -228.2994 | 0 | 228.2994 | 0 | 0 | 0 | 0.4793 | 0.4793
35 | 34.0485 | 0 | -34.0485 | 0 | 0 | 0 | 0.049145 | 0.049145
36 | 133.9251 | 0 | -133.9251 | 0 | 0 | 0 | 0.28117 | 0.28117
37 | 32.9814 | 0 | -32.9814 | 0 | 0 | 0 | 0.047605 | 0.047605
38 | 36.4048 | 0 | -36.4048 | 0 | 0 | 0 | 0.052546 | 0.052546
39 | 398.9637 | 0 | -398.9637 | 0 | 0 | 0 | 0.57585 | 0.57585
40 | -677.2979 | 0 | 677.2979 | 0 | 0 | 0 | 0.9776 | 0.9776
41 | -984.9463 | 0 | 984.9463 | 0 | 0 | 0 | 1.4216 | 1.4216
42 | 238.9475 | 0 | -238.9475 | 0 | 0 | 0 | 0.34489 | 0.34489
43 | 238.9626 | 0 | -238.9626 | 0 | 0 | 0 | 0.34491 | 0.34491
44 | -39.0062 | 0 | 39.0062 | 0 | 0 | 0 | 0.056301 | 0.081892
45 | -145.2692 | 0 | 145.2692 | 0 | 0 | 0 | 0.20968 | 0.20968
46 | -145.2692 | 0 | 145.2692 | 0 | 0 | 0 | 0.20968 | 0.20968
47 | 103.0835 | 0 | -103.0835 | 0 | 0 | 0 | 0.14879 | 0.21642
48 | -41.2803 | 0 | 41.2803 | 0 | 0 | 0 | 0.059583 | 0.059583
49 | -91.8445 | 0 | 91.8445 | 0 | 0 | 0 | 0.13257 | 0.13257
50 | 395.5465 | 0 | -395.5465 | 0 | 0 | 0 | 0.57092 | 0.57092
51 | 80.5657 | 0 | -80.5657 | 0 | 0 | 0 | 0.11629 | 0.11629
52 | 210.9617 | 0 | -210.9617 | 0 | 0 | 0 | 0.3045 | 0.3045
53 | 211.031 | 0 | -211.031 | 0 | 0 | 0 | 0.3046 | 0.3046
54 | 35.8972 | 0 | -35.8972 | 0 | 0 | 0 | 0.051813 | 0.075365
55 | 35.9108 | 0 | -35.9108 | 0 | 0 | 0 | 0.051833 | 0.075393
56 | 91.2838 | 0 | -91.2838 | 0 | 0 | 0 | 0.13176 | 0.19165

## res_ext_grid
| p_mw | q_mvar
0 | 54.7899

## res_load
| p_mw | q_mvar
0 | 229.5
1 | 139
2 | 193
3 | 60
4 | 130
5 | 82
6 | 143
7 | 88.5
8 | 305.5
9 | 227.5
10 | 152
11 | 141.5
12 | 358
13 | 312.5
14 | 38
15 | 580.5
16 | 126
17 | 162
18 | 280
19 | 198.5
20 | 486
21 | 211
22 | 377.5
23 | 186.5
24 | 111.5
25 | 187.5
26 | 172.5
27 | 204.5
28 | 99.5
29 | 211.5
30 | 407.5
31 | 74
32 | 165.5
33 | 350
34 | 481.5
35 | 193.5
36 | 327.5
37 | 380.5
38 | 343.5
39 | 127.5
40 | 79.5
41 | 140
42 | 230
43 | 271.5
44 | 220
45 | 282.5
46 | 329
47 | 230
48 | 150.5
49 | 258.5
50 | 64
51 | 0
52 | 82.5
53 | 243
54 | 550
55 | 18
56 | 189
57 | 488
58 | 214.5
59 | 101
60 | 103.5
61 | 257
62 | 274.5
63 | 64
64 | 65.5
65 | 14.5
66 | 57
67 | 174.5
68 | 116
69 | 319.5
70 | 420.5
71 | 133.5
72 | 209.5
73 | 101
74 | 29
75 | 223
76 | 336
77 | 72
78 | 135
79 | 146.5
80 | 37
81 | 138.5
82 | 155.5
83 | 214.5
84 | 121
85 | 125
86 | 169
87 | 178
88 | 230
89 | 234.5
90 | 96
91 | 15.5
92 | 381.5
93 | 67.5
94 | 112
95 | 449
96 | 325
97 | 129.5
98 | 296.5
99 | 51
100 | 255
101 | 288.5
102 | 102
103 | 298.5
104 | 35.5
105 | 318
106 | 330.5
107 | 251.5
108 | 67
109 | 34
110 | 68.5
111 | 212.5
112 | 179
113 | 183.5
114 | 150.5
115 | 190
116 | 141
117 | 33
118 | 33.5
119 | 108
120 | 248.5
121 | 142.5
122 | 312.5
123 | 323.5
124 | 81.5
125 | 38
126 | 159
127 | 135.5
128 | 251
129 | 140
130 | 237.5
131 | 133.5
132 | 52.5
133 | 464
134 | 361.5
135 | 233
136 | 159.5
137 | 42
138 | 92
139 | 235.5
140 | 194
141 | 408
142 | 431
143 | 98
144 | 6.5
145 | 104
146 | 136.5
147 | 138.5
148 | 214.5
149 | 107.5
150 | 98.5
151 | 35.5
152 | 139
153 | 42.5
154 | 169.5
155 | 294.5
156 | 370.5
157 | 335
158 | 168.5
159 | 88.5
160 | 147.5
161 | 152
162 | 187
163 | 200.5
164 | 28
165 | 86.5
166 | 364.5
167 | 80
168 | 343
169 | 163
170 | 44.5
171 | 382
172 | 33.5
173 | 259
174 | 36
175 | 157.5

## res_sgen
| p_mw | q_mvar
0 | 125.58
1 | 0
2 | 0
3 | 24.95
4 | 918
5 | 292.74
6 | 24.95
7 | 0
8 | 0
9 | 0
10 | 0
11 | 60
12 | 0
13 | 8.7696
14 | 0
15 | 0
16 | 100
17 | 0
18 | 0
19 | 0
20 | 24.95
21 | 0
22 | 0
23 | 0
24 | 50
25 | 24.95
26 | 0
27 | 24.95
28 | 0
29 | 0
30 | 0
31 | 0
32 | 24.95
33 | 0
34 | 27
35 | 41.58
36 | 5.79
37 | 24.95
38 | 45.9
39 | 0
40 | 15.96
41 | 0
42 | 0
43 | 50
44 | 28.5
45 | 24.95
46 | 382.2
47 | 186.9
48 | 150
49 | 24.75
50 | 0
51 | 37.8
52 | 19.74
53 | 0
54 | 0
55 | 336
56 | 0
57 | 24.95
58 | 58.8
59 | 24.95
60 | 0
61 | 0
62 | 0
63 | 341.04
64 | 24.95
65 | 250
66 | 24.75
67 | 0
68 | 756
69 | 68.04
70 | 42
71 | 619.5
72 | 0
73 | 612
74 | 23.75
75 | 0
76 | 0
77 | 24.95
78 | 24.95
79 | 10.1
80 | 800.1
81 | 204
82 | 0
83 | 0
84 | 1029
85 | 0
86 | 0
87 | 0
88 | 24.75
89 | 28.5
90 | 185.64
91 | 46.41
92 | 24.95
93 | 28.5
94 | 0
95 | 23.75
96 | 66.36
97 | 6
98 | 0
99 | 0
100 | 0
101 | 0
102 | 0
103 | 0
104 | 0
105 | 0
106 | 0
107 | 189
108 | 6.3
109 | 637.14
110 | 8.4
111 | 6.3
112 | 8.82
113 | 5.04
114 | 55.08
115 | 0
116 | 1178
117 | 0
118 | 0
119 | 1586.5
120 | 1586.5
121 | 125.58
122 | 4.2
123 | 0
124 | 511.56
125 | 21
126 | 58.8
127 | 24.95
128 | 24.95
129 | 24.95
130 | 0
131 | 0
132 | 0
133 | 24.95
134 | 0
135 | 0
136 | 5.46
137 | 7.14
138 | 382.2
139 | 375.06
140 | 15.036
141 | 24.95
142 | 252
143 | 7.98
144 | 165.9
145 | 24.95
146 | 24.95
147 | 10.1
148 | 0
149 | 24.95
150 | 49.95
151 | 24.95
152 | 24.95
153 | 380.1
154 | 150
155 | 0
156 | 28.5
157 | 28.5
158 | 0
159 | 310.8
160 | 0
161 | 0
162 | 0
163 | 24.95
164 | 166.32
165 | 20.958
166 | 0
167 | 24.95
168 | 23.75
169 | 386.4
170 | 382.2
171 | 0
172 | 0
173 | 100
174 | 0
175 | 0
176 | 23.75
177 | 80.784
178 | 28.5
179 | 160
180 | 28.5
181 | 0
182 | 41.412
183 | 28.5
184 | 0
185 | 673.2
186 | 226.8
187 | 0
188 | 0
189 | 0
190 | 20.79
191 | 24.95
192 | 361.2
193 | 0
194 | 24.95
195 | 0
196 | 124.5
197 | 8.61
198 | 0
199 | 175
200 | 923.58
201 | 124.95
202 | 20
203 | 28.5
204 | 0
205 | 116.28
206 | 102.9
207 | 24.95
208 | 24.95
209 | 24.95
210 | 0
211 | 10.7184
212 | 6.3336
213 | 23.75
214 | 23.75
215 | 159.6
216 | 0
217 | 24.95
218 | 24.95
219 | 10.1
220 | 12.18
221 | 8.7696
222 | 0
223 | 25
224 | 25
225 | 28.5
226 | 340.2
227 | 300.3
228 | 0
229 | 0
230 | 0
231 | 366.69
232 | 518.28
233 | 24.95
234 | 147.25
235 | 24.95
236 | 0
237 | 357
238 | 4.2
239 | 0
240 | 124.5
241 | 0
242 | 176.4
243 | 16.8
244 | 0
245 | 1168.5
246 | 71.25
247 | 0
248 | 0
249 | 573.3
250 | 399
251 | 125.9958
252 | 24.95
253 | 0
254 | 75
255 | 0
256 | 23.75
257 | 0
258 | 19.95
259 | 24.75
260 | 24.95
261 | 0
262 | 24.95
263 | 6
264 | 24.95
265 | 63
266 | 88.2
267 | 142.8
268 | 205.8
269 | 115.5
270 | 119.7
271 | 24.75
272 | 17.22
273 | 0
274 | 0
275 | 0
276 | 0
277 | 700
278 | 126
279 | 189
280 | 18.06
281 | 0
282 | 0
283 | 0
284 | 24.95
285 | 861
286 | 81.6
287 | 60
288 | 673.2
289 | 489.6
290 | 0
291 | 24.95
292 | 0
293 | 0
294 | 559.86
295 | 0
296 | 28.5
297 | 0
298 | 0
299 | 8.7696
300 | 0
301 | 0
302 | 0
303 | 24.95
304 | 0
305 | 0
306 | 28.5
307 | 24.95
308 | 24.95
309 | 0
310 | 0
311 | 0
312 | 0
313 | 0
314 | 59.22
315 | 0
316 | 0
317 | 0
318 | 28.5
319 | 0
320 | 0
321 | 0
322 | 0
323 | 0
324 | 0
325 | 0
326 | 0
327 | 0
328 | 0
329 | 0
330 | 0
331 | 0
332 | 0
333 | 0
334 | 0
335 | 0
336 | 0
337 | 477.9232
338 | 608.2659
339 | 543.0945

## dtypes
| element | column | dtype
0 | bus | name | object
1 | bus | vn_kv | float64
2 | bus | type | object
3 | bus | zone | object
4 | bus | in_service | bool
5 | bus | min_vm_pu | float64
6 | bus | max_vm_pu | float64
7 | load | name | object
8 | load | bus | uint32
9 | load | p_mw | float64
10 | load | q_mvar | float64
11 | load | const_z_percent | float64
12 | load | const_i_percent | float64
13 | load | sn_mva | float64
14 | load | scaling | float64
15 | load | in_service | bool
16 | load | type | object
17 | sgen | name | object
18 | sgen | bus | int64
19 | sgen | p_mw | float64
20 | sgen | q_mvar | float64
21 | sgen | sn_mva | float64
22 | sgen | scaling | float64
23 | sgen | in_service | bool
24 | sgen | type | object
25 | sgen | current_source | bool
26 | sgen | max_p_mw | float64
27 | ext_grid | name | object
28 | ext_grid | bus | uint32
29 | ext_grid | vm_pu | float64
30 | ext_grid | va_degree | float64
31 | ext_grid | slack_weight | float64
32 | ext_grid | in_service | bool
33 | ext_grid | s_sc_min_mva | float64
34 | ext_grid | rx_min | float64
35 | line | name | object
36 | line | std_type | object
37 | line | from_bus | uint32
38 | line | to_bus | uint32
39 | line | length_km | float64
40 | line | r_ohm_per_km | float64
41 | line | x_ohm_per_km | float64
42 | line | c_nf_per_km | float64
43 | line | g_us_per_km | float64
44 | line | max_i_ka | float64
45 | line | df | float64
46 | line | parallel | uint32
47 | line | type | object
48 | line | in_service | bool
49 | trafo | name | object
50 | trafo | std_type | object
51 | trafo | hv_bus | uint32
52 | trafo | lv_bus | uint32
53 | trafo | sn_mva | float64
54 | trafo | vn_hv_kv | float64
55 | trafo | vn_lv_kv | float64
56 | trafo | vk_percent | float64
57 | trafo | vkr_percent | float64
58 | trafo | pfe_kw | float64
59 | trafo | i0_percent | float64
60 | trafo | shift_degree | float64
61 | trafo | tap_side | object
62 | trafo | tap_neutral | float64
63 | trafo | tap_min | float64
64 | trafo | tap_max | float64
65 | trafo | tap_step_percent | float64
66 | trafo | tap_step_degree | float64
67 | trafo | tap_pos | float64
68 | trafo | tap_phase_shifter | bool
69 | trafo | parallel | uint32
70 | trafo | df | float64
71 | trafo | in_service | bool
72 | impedance | name | object
73 | impedance | from_bus | uint32
74 | impedance | to_bus | uint32
75 | impedance | rft_pu | float64
76 | impedance | xft_pu | float64
77 | impedance | rtf_pu | float64
78 | impedance | xtf_pu | float64
79 | impedance | sn_mva | float64
80 | impedance | in_service | bool
81 | line_geodata | coords | object
82 | bus_geodata | x | float64
83 | bus_geodata | y | float64
84 | bus_geodata | coords | object
85 | res_bus | vm_pu | float64
86 | res_bus | va_degree | float64
87 | res_bus | p_mw | float64
88 | res_bus | q_mvar | float64
89 | res_line | p_from_mw | float64
90 | res_line | q_from_mvar | float64
91 | res_line | p_to_mw | float64
92 | res_line | q_to_mvar | float64
93 | res_line | pl_mw | float64
94 | res_line | ql_mvar | float64
95 | res_line | i_from_ka | float64
96 | res_line | i_to_ka | float64
97 | res_line | i_ka | float64
98 | res_line | vm_from_pu | float64
99 | res_line | va_from_degree | float64
100 | res_line | vm_to_pu | float64
101 | res_line | va_to_degree | float64
102 | res_line | loading_percent | float64
103 | res_trafo | p_hv_mw | float64
104 | res_trafo | q_hv_mvar | float64
105 | res_trafo | p_lv_mw | float64
106 | res_trafo | q_lv_mvar | float64
107 | res_trafo | pl_mw | float64
108 | res_trafo | ql_mvar | float64
109 | res_trafo | i_hv_ka | float64
110 | res_trafo | i_lv_ka | float64
111 | res_trafo | vm_hv_pu | float64
112 | res_trafo | va_hv_degree | float64
113 | res_trafo | vm_lv_pu | float64
114 | res_trafo | va_lv_degree | float64
115 | res_trafo | loading_percent | float64
116 | res_impedance | p_from_mw | float64
117 | res_impedance | q_from_mvar | float64
118 | res_impedance | p_to_mw | float64
119 | res_impedance | q_to_mvar | float64
120 | res_impedance | pl_mw | float64
121 | res_impedance | ql_mvar | float64
122 | res_impedance | i_from_ka | float64
123 | res_impedance | i_to_ka | float64
124 | res_ext_grid | p_mw | float64
125 | res_ext_grid | q_mvar | float64
126 | res_load | p_mw | float64
127 | res_load | q_mvar | float64
128 | res_sgen | p_mw | float64
129 | res_sgen | q_mvar | float64

## parameters
| version | format_version | converged | OPF_converged | name | f_hz | sn_mva
0 | 2.13.1 | 2.12.0 | TRUE | FALSE |  | 50 | 1